## Overview
Excel Download Overview
Snapshot Date: March 27, 2026
The Safety Measurement System (SMS) provides two types of file downloads. One file includes information about all the BASICs and the other enables you to view just one BASIC. Both file types can be accessed from the carrier summary page and may include the following tabs.
Violation Summary/[name of BASIC] Violations – This tab contains a list of violations included in SMS and acquired by your carrier during the past 24 months. This list displays the violation group description, frequency of each violation, the number of Out-of-Service (OOS) violations related to each violation type, and the severity weight (i.e. number of points) of each violation. Depending on the file type selected, you may see all violations used in the SMS or just the violations associated with a particular BASIC.
Inspections/Inspections with Violations/Relevant Inspections – There are three possible tabs. The “Inspections” tab appears in the file that contains all BASICs. The “Inspections with Violations” tab appears in the Unsafe Driving BASIC file. The “Relevant Inspections” tab appears in the Hours-of-Service (HOS) Compliance, Driver Fitness, Controlled Substances/Alcohol, Vehicle Maintenance, and Hazardous Materials (HM) Compliance BASIC files. These tabs contain five types of information about each inspection:
1. Inspection information contains the details of the inspection report (e.g., date, State, and report number).
2. Measure information shows how the inspection will impact the carrier’s SMS by listing the inspection and violation severity weights and the time weight.
3. Driver information lists the driver’s name, license number, and State for up to 2 drivers.
4. Vehicle information lists the vehicle identification number (VIN), type of vehicle, license plate number, and State for up to 2 units.
5. Violation information contains the violation group description, violation code, description, Out-of-Service status, and the unit the violation is linked to.
Crashes – This tab contains five types of information about each crash:
1. Crash information contains the details of the crash report (e.g., date, State, crash report number, and number of fatalities).
2. Measure information explains how the crash will impact the carrier’s SMS by listing the crash severity weight and time weight. Crashes with a “Yes” in the Not Preventable Flag column are excluded from SMS calculations.
3. Driver information lists the driver’s name, license number, and State.
4. Vehicle information lists the vehicle identification number (VIN), State of license plate, and plate number.
5. Crash environment lists roadway trafficway, road access control, road surface condition, weather condition, and light condition.
Note: Crashes listed represent a motor carrier’s involvement in reportable crashes, without any determination as to responsibility. See the SMS Information Center for more details.
Acute-Critical Violations – This tab identifies the investigation type and date, and displays a list and description of each Acute/Critical Violation discovered. In the file that includes all BASICs, this tab will also link each Acute/Critical Violation with the BASIC with which it is associated. Acute/Critical Violations generally:
1. Identify noncompliance so severe that immediate corrective action is required, regardless of the motor carrier’s overall safety posture (e.g., failing to implement an alcohol and/or controlled substance testing program).
2. Relate directly to management and/or operational controls and indicate breakdowns in the carrier's management controls. This is exhibited by a pattern of similar violations; for example a falsified record of duty status reports.
A carrier will receive a BASIC Alert if a Acute/Critical Violation was discovered in that BASIC during an investigation conducted within the past 12 months. Select this link to view the list of Acute/Critical Violations.

## Violation Summary
BASIC | Violation Group Description | Violation | Descriptions | Convicted of a Different Charge | # of Violations | # of OOS Violations | Violation Severity Weight
Unsafe Driving | Seat Belt | 392.16-D | Driver - Failed to use seat belt while operating a CMV. | No | 1 | 0 | 7
Unsafe Driving | Dangerous Driving | 392.2C | Failure to obey traffic control device | No | 5 | 0 | 5
Unsafe Driving | Dangerous Driving | 392.2LC | Improper lane change | No | 1 | 0 | 5
Unsafe Driving | Misc Violations | 392.2LV | Lane Restriction violation | No | 1 | 0 | 3
Unsafe Driving | Dangerous Driving | 392.2-ML | Failure to Maintain Lane | No | 1 | 0 | 5
Unsafe Driving | Other Driver Violations | 392.2PK | Unlawfully parking and/or leaving vehicle in the roadway | No | 1 | 0 | 1
Unsafe Driving | Texting | 392.2-SLLCP | State/Local Laws - Operate a CMV while using a cellular phone. | Yes | 1 | 0 | 1
Unsafe Driving | Misc Violations | 392.2-SLLLR | State/Local Laws - Lane restriction violation. | No | 7 | 0 | 3
Unsafe Driving | Dangerous Driving | 392.2-SLLML | State/Local Laws - Failure to maintain lane. | No | 2 | 0 | 5
Unsafe Driving | Speeding 2 | 392.2-SLLS2 | State/Local Laws - Speeding 6-10 miles per hour over the speed limit. | No | 7 | 0 | 4
Unsafe Driving | Speeding 3 | 392.2-SLLS3 | State/Local Laws - Speeding 11-14 miles per hour over the speed limit. | No | 4 | 0 | 7
Unsafe Driving | Speeding 4 | 392.2-SLLS4 | State/Local Laws - Speeding 15 or more miles per hour over the speed limit. | No | 8 | 0 | 10
Unsafe Driving | Speeding 4 | 392.2-SLLSWZ | State/Local Laws - Speeding work/construction zone. | No | 1 | 0 | 10
Unsafe Driving | Dangerous Driving | 392.2-SLLTCD | State/Local Laws - Failed to obey a traffic control device - Permanent or Temporary - e.g., safety offical, signal, sign, light, lane marking, other. | Yes | 1 | 0 | 1
Unsafe Driving | Dangerous Driving | 392.2-SLLTCD | State/Local Laws - Failed to obey a traffic control device - Permanent or Temporary - e.g., safety offical, signal, sign, light, lane marking, other. | No | 9 | 0 | 5
Unsafe Driving | Other Driver Violations | 392.2-SLLUP | State/Local Laws - Unlawfully parking /leaving vehicle on roadway. | No | 3 | 0 | 1
Unsafe Driving | Dangerous Driving | 392.2-SLTFC | State/Local Laws - Speeding basic rule/speed too fast for conditions. | No | 1 | 0 | 5
Unsafe Driving | Phone Call | 392.82(a)1 | Using a hand-held mobile telephone while operating a CMV | No | 3 | 0 | 10
HOS Compliance | EOBR Related | 395.22G-ELDMFV | HOS (ELD) - A portable ELD is not mounted in a fixed position and visible to the driver when seated in the normal driving position. | No | 3 | 0 | 1
HOS Compliance | EOBR Related | 395.22H3-ELDMF | HOS (ELD) - In-Vehicle Information - Failing to have an instruction sheet for the driver describing ELD malfunction reporting requirements and recordkeeping procedures during ELD malfunctions. | No | 1 | 0 | 1
HOS Compliance | EOBR Related | 395.22H4-ELDBRODS | HOS (ELD) - In-Vehicle Information - Failing to have a supply of blank driver's records of duty status graph-grids sufficient to record the driver's duty status and other related information for a minimum of 8 days. | No | 1 | 0 | 1
HOS Compliance | Other Log/Form & Manner | 395.24 | HOS (ELD) - ELD form and manner | No | 8 | 0 | 1
HOS Compliance | Other Log/Form & Manner | 395.24C2III | Driver failed to manually add shipping document number | No | 1 | 0 | 1
HOS Compliance | Other Log/Form & Manner | 395.24C2III-ELDSDN | HOS (ELD) - Driver failing to manually input or verify shipping document number. | No | 1 | 0 | 1
HOS Compliance | Fail to transfer ELD records | 395.24(d) | ELD cannot transfer ELD records electronically | No | 2 | 0 | 3
HOS Compliance | Other Log/Form & Manner | 395.30B1 | Driver failed to certify the accuracy of the information gathered by the ELD | No | 2 | 0 | 1
HOS Compliance | Other Log/Form & Manner | 395.30B1-ELDDFR | HOS (ELD) - Driver failing to review records and certify the accuracy of the informaiton. | No | 2 | 0 | 1
HOS Compliance | Hours | 395.3A2-HOSPD | HOS (Property) - Driving beyond the 14 hour after coming on duty following 10 consecutive hours off duty during the current 8 consecutive day period. Date and Time: | No | 1 | 0 | 7
HOS Compliance | Hours | 395.3A2-HOSPDIT | HOS (Property) - Driver driving beyond the 14 hour after coming on duty following 10 consecutive hours off duty at the time of inspection. Time: | No | 1 | 0 | 7
HOS Compliance | Hours, Nominal | 395.3A3-PROPN | Driving beyond 11 hour driving limit in a 14 hour period. (Property carrying vehicle) - Nominal Violation | No | 3 | 0 | 1
HOS Compliance | False Log | 395.8(e)(1)PC | HOS - False record of duty status driver improper use of Personal Conveyance - Not OOS | No | 1 | 0 | 7
HOS Compliance | False Log | 395.8E-HOSPCDOOS | HOS (Property) - Co-driver produces a false record of duty status with an apparent attempt to conceal hours. Explain: | No | 1 | 0 | 7
Driver Fitness | License-related: High | 383.23(a)(2) | Operating a CMV without a CDL | No | 1 | 1 | 8
Driver Fitness | License-related: High | 383.51A-SIN | Driving a CMV while CDL is suspended for a safety-related or unknown reason and in state of driver's license issuance. | No | 1 | 1 | 8
Driver Fitness | Medical Certificate | 383.71H | Failing to submit medical certification documentation as required. | No | 1 | 0 | 1
Driver Fitness | Physical | 391.41B10-MC | Medical (Certificate) - Operating a commercial vehicle without corrective lenses or hearing aid as indicated on the driver's medical certificate. | No | 1 | 1 | 2
Vehicle Maint. | Windshield/ Glass/ Markings | 392.2-SLLMF | State/Local Laws - Wheel (mud) flaps missing or defective. | No | 2 | 0 | 1
Vehicle Maint. | Emergency Equipment | 392.2SLSNC | State/Local Laws - CMV snow chains required. | No | 2 | 0 | 2
Vehicle Maint. | Windshield/ Glass/ Markings | 392.2WC | Wheel (Mud) Flaps missing or defective | No | 1 | 0 | 1
Vehicle Maint. | General Securement | 392.9(a)(2) | Failing to secure vehicle equipment | No | 1 | 1 | 1
Vehicle Maint. | General Securement | 392.9A2-C | Cargo - Vehicle components or dunnage not secured. | No | 1 | 1 | 1
Vehicle Maint. | General Securement | 393.100C-C | Cargo - Cargo not secured against shifting. | No | 1 | 0 | 1
Vehicle Maint. | Clearance Identification Lamps/Other | 393.11A1-LIL | Lighting - Identification lamp(s) missing. | No | 1 | 0 | 2
Vehicle Maint. | Reflective Sheeting | 393.11B-CSSRR | Conspicuity Systems - Trailers, side retro reflective sheeting inadequate on vehicle manufactured on or after December 1, 1993. | No | 1 | 0 | 3
Vehicle Maint. | Reflective Sheeting | 393.11TL | Truck-Tractor lower rear mud flaps retroreflective sheeting / reflex reflective material requirements for vehicles manufactured after July 1997 | No | 1 | 0 | 3
Vehicle Maint. | Lighting | 393.19 | Inoperative/Defective Hazard Warning Lamp | No | 1 | 0 | 6
Vehicle Maint. | Suspension | 393.207(b) | Adjustable axle locking pins missing or not engaged | No | 1 | 1 | 7
Vehicle Maint. | Suspension | 393.207B-AALPME | Any of the locking pins are missing or not engaged. | No | 1 | 0 | 7
Vehicle Maint. | Suspension | 393.207B-AALPME-OOS | More than 25% of the locking pins are missing or not engaged. | No | 3 | 3 | 7
Vehicle Maint. | Brakes, All Others | 393.45 | Brake tubing and hose adequacy | No | 2 | 1 | 4
Vehicle Maint. | Brakes, All Others | 393.45(b)(2) | Brake hose or tubing chafing and/or kinking | No | 1 | 1 | 4
Vehicle Maint. | Brakes, All Others | 393.45B2-B | Air brake - Hose/tubing damaged or not secured | No | 1 | 0 | 4
Vehicle Maint. | Brakes, All Others | 393.45B2-B-AIR | Air Brake - Hose/tubing damaged or not secured. | No | 4 | 0 | 4
Vehicle Maint. | Brakes, All Others | 393.45B2UV | Brake Hose or Tubing Chafing and/or Kinking Under Vehicle | No | 2 | 1 | 4
Vehicle Maint. | Brakes, All Others | 393.45(d) | Brake connections with leaks or constrictions | No | 1 | 0 | 4
Vehicle Maint. | Brakes, All Others | 393.45D-B | Air Brake - Audible air leak at a proper connection. | No | 8 | 0 | 4
Vehicle Maint. | Brakes, All Others | 393.45D-BAAL | Air Brake - Audible air leak at other than a proper connection. | No | 1 | 1 | 4
Vehicle Maint. | Brakes, All Others | 393.47(a) | Inadequate brakes for safe stopping - Brake Lining condition | No | 1 | 1 | 4
Vehicle Maint. | Brakes, All Others | 393.47D2-BLTBD | Drum Brake - Inadequate lining/pad thickness. | No | 2 | 0 | 4
Vehicle Maint. | Brakes Out of Adjustment | 393.47(e) | Brake Out of Adjustment - Roto, Clamp (Short & Long), DD-3, or Bolt | No | 25 | 0 | 4
Vehicle Maint. | Brakes, All Others | 393.48(a) | Inoperative/defective brakes | No | 1 | 0 | 4
Vehicle Maint. | Brakes, All Others | 393.48A-BIAD | Air Disc Brake - Inoperative other than a steering axle. | No | 1 | 0 | 4
Vehicle Maint. | Brakes, All Others | 393.48A-BMBCBD | Drum Brake - Missing/broken component(s). | No | 1 | 0 | 4
Vehicle Maint. | Brakes, All Others | 393.53(b) | CMV manufactured after 10/19/94 has an automatic airbrake adjustment system that fails to compensate for wear | No | 7 | 0 | 4
Vehicle Maint. | Brakes, All Others | 393.53B-B | Air Brake - CMV manufactured on or after 10/20/1994 has an automatic airbrake adjustment system that fails to compensate for wear. | No | 15 | 0 | 4
Vehicle Maint. | Brakes, All Others | 393.55C2-B | Air Brake - CMV other than truck-tractor manufactured on or after March 1, 1998 not equipped with an antilock brake system. System does not function or indicates a fault. | No | 1 | 0 | 4
Vehicle Maint. | Brakes, All Others | 393.55E-B | Air Brake - ABS malfunction lamp defective on trailers manufactured on or after March 1, 1998. | No | 5 | 0 | 4
Vehicle Maint. | Windshield/ Glass/ Markings | 393.60(c) | Windshield - Damaged or Discolored | No | 2 | 0 | 1
Vehicle Maint. | Windshield/ Glass/ Markings | 393.60E | Windshield - Obstructed. | No | 1 | 0 | 1
Vehicle Maint. | Tires | 393.75(a) | Flat tire or fabric exposed | No | 4 | 4 | 8
Vehicle Maint. | Tires | 393.75A1-TEPBM | Tires - Exposed ply or belt material in tread or sidewall area. | No | 1 | 0 | 8
Vehicle Maint. | Tires | 393.75A2-TAOBB | Tires - All others, bump or bulge related to tread or sidewall separation. | No | 1 | 1 | 8
Vehicle Maint. | Tires | 393.75(a)(3) | Tire-flat and/or audible air leak | No | 5 | 5 | 8
Vehicle Maint. | Tires | 393.75A3-ATIS | Tires - All others, leaking with inflation more than 50% of the maximum inflation pressure on tire equipped with ATIS | No | 1 | 0 | 8
Vehicle Maint. | Tires | 393.75A3-TAOL | Tires - All others, leaking or inflation less than 50% of the maximum inflation pressure on tire not equipped with ATIS | No | 23 | 23 | 8
Vehicle Maint. | Tires | 393.75A3-TAOLTIS | Tires - All others, leaking and inflation less than 50% of the maximum inflation pressure on tire equipped with ATIS | No | 4 | 4 | 8
Vehicle Maint. | Tires | 393.75A3-TFL | Tires - Front, leaking or inflation less than 50% of the maximum inflation pressure. | No | 1 | 1 | 8
Vehicle Maint. | Tires | 393.75(c) | Tire-other tread depth less than 2/32 of inch measured in a major tread groove | No | 2 | 0 | 8
Vehicle Maint. | Tires | 393.75C-TAOTD-LT2/32 | Tires - Less than 2/32 inch tread depth. | No | 3 | 0 | 8
Vehicle Maint. | Windshield/ Glass/ Markings | 393.78 | Wipers - Inoperative / missing / damaged wipers. | No | 1 | 0 | 1
Vehicle Maint. | Windshield/ Glass/ Markings | 393.78A-WS | Washers - Inoperative washing system. | No | 1 | 0 | 1
Vehicle Maint. | Windshield/ Glass/ Markings | 393.78-WOOS | Wipers - Inoperative/missing/damaged on drivers side, during inclement weather requiring use of the windshield wipers. | No | 1 | 0 | 1
Vehicle Maint. | Clearance Identification Lamps/Other | 393.9 | Inoperable Required Lamp | No | 1 | 0 | 2
Vehicle Maint. | Emergency Equipment | 393.95(a) | No/discharged/unsecured fire extinguisher | No | 4 | 0 | 2
Vehicle Maint. | Emergency Equipment | 393.95A1 | Emergency Equipment - Fire Extinguishers - no fire extinguisher present or not properly rated. | No | 3 | 0 | 2
Vehicle Maint. | Emergency Equipment | 393.95A4-EENA | Emergency Equipment - Fire Extinguishers - not readily accessible. | No | 1 | 0 | 2
Vehicle Maint. | Emergency Equipment | 393.95A4-EEUS | Emergency Equipment - Fire Extinguishers - unsecured. | No | 1 | 0 | 2
Vehicle Maint. | Emergency Equipment | 393.95(f) | Emergency Equipment - Stopped vehicle warning devices missing or improper. | No | 4 | 0 | 2
Vehicle Maint. | Lighting | 393.9A-HLLH | Lighting - Headlamp(s) fail to operate on low and high beam. | No | 2 | 0 | 6
Vehicle Maint. | Clearance Identification Lamps/Other | 393.9A-LCL | Lighting - Clearance lamp(s) inoperative. | No | 2 | 0 | 2
Vehicle Maint. | Clearance Identification Lamps/Other | 393.9A-LIL | Lighting - Identification lamp(s) inoperative. | No | 3 | 0 | 2
Vehicle Maint. | Lighting | 393.9A-LSLI | Lighting - Stop lamps - Any inoperative. | No | 1 | 0 | 6
Vehicle Maint. | Lighting | 393.9A-LSLIWR | Lighting - Stop lamps - Both inoperative when required to be on. | No | 3 | 3 | 6
Vehicle Maint. | Lighting | 393.9A-LTSI | Lighting - Turn signal - Any inoperative on the rearmost vehicle. | No | 5 | 5 | 6
Vehicle Maint. | Lighting | 393.9TS | Inoperative turn signal | No | 2 | 2 | 6
Vehicle Maint. | Inspection Reports | 396.17C-PI | Operating a CMV without documentation of a periodic inspection. | No | 2 | 0 | 4
Vehicle Maint. | Wheels, Studs, Clamps, Etc. | 396.3(a)(1) | Inspection, repair and maintenance of parts and accessories | No | 3 | 0 | 2
Vehicle Maint. | Brakes, All Others | 396.3A1-BALAC | Brake - Audible air leak from a brake chamber | No | 1 | 0 | 4
Vehicle Maint. | Brake Out Of Service | 396.3(a)1BOS | Brake - Defective brake(s) are equal to or greater than 20% of the service brakes on the vehicle/combination. | No | 15 | 15 | 0
Vehicle Maint. | Wheels, Studs, Clamps, Etc. | 396.3A1-HCM | Hubs - Bearing cap, plug or filler plug missing or broken. | No | 1 | 1 | 2
Vehicle Maint. | Brakes, All Others | 396.3(a)(1) | Brake - Leak from air chamber | No | 2 | 0 | 4
Vehicle Maint. | Other Vehicle Defect | 396.3A1-LLEAK | A liquid fuel system with a dripping leak at any point. | No | 1 | 1 | 3
Vehicle Maint. | Tires | 396.3A1T | Tires (general) | No | 1 | 0 | 8
Vehicle Maint. | Wheels, Studs, Clamps, Etc. | 396.5A-HNL | Hubs - No visible or measurable lubricant showing in the hub. | No | 1 | 1 | 2
Vehicle Maint. | Other Vehicle Defect | 396.5B-L | Lubrication - Oil or grease leak. | No | 1 | 0 | 3
Vehicle Maint. | Inspection Reports | 396.9D2-FTF | Failing to correct the violation(s)/defect(s) noted on the roadside inspection report. | No | 1 | 0 | 4

## Inspections
Report | [5 empty] | Violation | [9 empty] | Vehicle Unit #1 (Values Can Be Listed Multiple Times Per Inspection) |  |  |  |  | Vehicle Unit #2 (Values Can Be Listed Multiple Times Per Inspection)
Date | State | Number | Level | Placardable HM Vehicle Inspection | HM Inspection | BASIC | Violation Group Description | Code | Description | Out of Service | Convicted of a Different Charge | Violation Severity Weight | Time Weight | BASIC Violations per Inspection | Unit | Type | Make | License State | License Number | VIN | Type | Make | License State | License Number | VIN
2026-03-25 | CA | CANDLU008510 | 3 | No | No | [5 empty] | No |  | 3 | 0 |  | TRUCK TRACTOR | PETR | NJ | AY977V | 1XPBD49X9RD648090 | SEMI-TRAILER | GDAN | TN | 177339T | 1GR1P0624ND411853
2026-03-24 | OH | OH3291000649 | 2 | No | No | [5 empty] | No |  | 3 | 0 |  | TRUCK TRACTOR | PETERBILT | NJ | AX245G | 1XPBD49XXND795920 | SEMI-TRAILER | UTILITY | NJ | U77TAD | 1UYVS2536R7077413
2026-03-23 | NM | NM3563Q2AJSR | 3 | No | No | [5 empty] | No |  | 3 | 0 |  | TRUCK TRACTOR | PTRB | NJ | AY525A | 1XPBD49X5ND795923 | SEMI-TRAILER | UTIL | NJ | Z79TCE | 1UYVS2535T7555263
2026-03-21 | TN | TNI037150054 | 3 | No | No | Unsafe Driving | Dangerous Driving | 392.2-SLLML | State/Local Laws - Failure to maintain lane | No | No | 5 | 3 | 1 | D | TRUCK TRACTOR | VOLVO | NJ | AU188S | 4V4NC9EH8MN271899 | SEMI-TRAILER | UTILITY TR | NJ | TUY53B | 1UYVS2537N7465549
2026-03-18 | AZ | AZXC32770638 | 3 | No | No | [5 empty] | No |  | 3 | 0 |  | TRUCK TRACTOR | PETERBILT | NJ | AY976V | 1XPBD49X3RD648084 | SEMI-TRAILER | WABASH NAT | NJ | TZS11W | 1JJV532D3PL364230
2026-03-18 | SC | SC0384001883 | 3 | No | No | [5 empty] | No |  | 3 | 0 |  | TRUCK TRACTOR | PETERBILT | NJ | AX577H | 1XPBD49X3ND795922 | SEMI-TRAILER | GREAT DANE | TN | 177340T | 1GR1P0626ND411854
2026-03-12 | MO | MO1645004067 | 2 | No | No | [5 empty] | No |  | 3 | 0 |  | TRUCK TRACTOR | VOLVO | NJ | AZ786L | 4V4BC9EH9SN692532 | SEMI-TRAILER | WABASH NAT | NJ | TZS99V | 1JJV532D5PL364228
2026-03-12 | UT | UT25LU002458 | 3 | No | No | [5 empty] | No |  | 3 | 0 |  | TRUCK TRACTOR | PETERBILT | NJ | AX686H | 1XPBD49X8ND795947 | SEMI-TRAILER | UTILITY TR | NJ | K12TCL | 1UYVS2532T7555222
2026-03-10 | NY | NYSPB4080091 | 3 | No | No | Unsafe Driving | Speeding 4 | 392.2-SLLS4 | State/Local Laws - Speeding 15 or more miles per hour over the speed limit | No | No | 10 | 3 | 1 | D | TRUCK TRACTOR | VOLVO | NJ | A2191X | 4V4BC9EH4SN692518 | SEMI-TRAILER | UTILITY TR | NJ | Y51TCJ | 1UYVS2535T7555215
2026-03-09 | KS | KS9301000017 | 2 | No | No | [5 empty] | No |  | 3 | 0 |  | TRUCK TRACTOR | PETERBILT | NJ | AY525A | 1XPBD49X5ND795923 | SEMI-TRAILER | UNPUBLISHE | NJ | K14TCL | 1UYVS2530T7555221
2026-03-08 | SD | SDHP80000903 | 3 | No | No | [5 empty] | No |  | 3 | 0 |  | TRUCK TRACTOR | PETERBILT | NJ | AZ393U | 1XPBDP9X0RD886394 | SEMI-TRAILER | UTILITY TR | NJ | C49TCK | 1UYVS2535T7555232
2026-03-06 | NM | NM9520Q1TQBG | 2 | No | No | [5 empty] | No |  | 3 | 0 |  | TRUCK TRACTOR | PTRB | NJ | AY525A | 1XPBD49X5ND795923 | SEMI-TRAILER | UTIL | NJ | K14TCL | 1UYVS2530T7555221
2026-03-05 | OH | OH3256000800 | 2 | No | No | Vehicle Maint. | Tires | 393.75A3-TAOL | Tires - All others, leaking or inflation less than 50% of the maximum inflation pressure on tire not equipped with ATIS | Yes | No | 10 | 3 | 2 | 1 | TRUCK TRACTOR | PETERBILT | NJ | AY457G | 1XPBD49X3ND795936 | SEMI-TRAILER | UNPUBLISHE | NJ | T82TBD | 3ELA6RX27PG000432
2026-03-05 | OH | OH3256000800 | 2 | No | No | Vehicle Maint. | Suspension | 393.207B-AALPME-OOS | More than 25% of the locking pins are missing or not engaged | Yes | No | 9 | 3 | 2 | 2 | TRUCK TRACTOR | PETERBILT | NJ | AY457G | 1XPBD49X3ND795936 | SEMI-TRAILER | UNPUBLISHE | NJ | T82TBD | 3ELA6RX27PG000432
2026-03-05 | NM | NM3563Q1S81H | 3 | No | No | [5 empty] | No |  | 3 | 0 |  | TRUCK TRACTOR | VOLV | NJ | AZ411N | 4V4BC9EH7SN695641 | SEMI-TRAILER | UTIL | NJ | N12TCM | 1UYVS2534T7555240
2026-03-05 | NY | NYSPT3111505 | 3 | No | No | [5 empty] | No |  | 3 | 0 |  | TRUCK TRACTOR | PETERBILT | NJ | AY934B | 1XPBD49X6PD811808 | SEMI-TRAILER | UTILITY TR | NJ | TZS30W | 1UYVS2537P7876310
2026-03-04 | NC | NC0006853516 | 2 | No | No | [5 empty] | No |  | 3 | 0 |  | TRUCK TRACTOR | PTRB | NJ | AY977V | 1XPBD49X9RD648090 | SEMI-TRAILER | UTIL | NJ | TUY42B | 1UYVS2539N7465536
2026-03-04 | NM | NM4610Q1TKT2 | 2 | No | No | [5 empty] | No |  | 3 | 0 |  | TRUCK TRACTOR | VOLV | NJ | AZ265S | 4V4BC9EH4SN695645 | SEMI-TRAILER | UTIM | NJ | Z71TCE | 1UYVS2536T7555269
2026-03-02 | CA | CAND6S009137 | 1 | No | No | Vehicle Maint. | Clearance Identification Lamps/Other | 393.11A1-LIL | Lighting - Identification lamp(s) missing | No | No | 2 | 3 | 4 | 2 | TRUCK TRACTOR | VOLK | NJ | AZ784L | 4V4BC9EH1SN692525 | SEMI-TRAILER | UTIL | NJ | TWV17T | 1UYVS2534M7069237
2026-03-02 | CA | CAND6S009137 | 1 | No | No | Vehicle Maint. | Wheels, Studs, Clamps, Etc. | 396.3A1-HCM | Hubs - Bearing cap, plug or filler plug missing or broken | Yes | No | 4 | 3 | 4 | 2 | TRUCK TRACTOR | VOLK | NJ | AZ784L | 4V4BC9EH1SN692525 | SEMI-TRAILER | UTIL | NJ | TWV17T | 1UYVS2534M7069237
2026-03-02 | CA | CAND6S009137 | 1 | No | No | Vehicle Maint. | Brakes, All Others | 393.53B-B | Air Brake - CMV manufactured on or after 10/20/1994 has an automatic airbrake adjustment system that fails to compensate for wear | No | No | 4 | 3 | 4 | 2 | TRUCK TRACTOR | VOLK | NJ | AZ784L | 4V4BC9EH1SN692525 | SEMI-TRAILER | UTIL | NJ | TWV17T | 1UYVS2534M7069237
2026-03-02 | CA | CAND6S009137 | 1 | No | No | Vehicle Maint. | Brakes Out of Adjustment | 393.47(e) | Brake Out of Adjustment - Roto, Clamp (Short & Long), DD-3, or Bolt | No | No | 4 | 3 | 4 | 2 | TRUCK TRACTOR | VOLK | NJ | AZ784L | 4V4BC9EH1SN692525 | SEMI-TRAILER | UTIL | NJ | TWV17T | 1UYVS2534M7069237
2026-03-01 | NC | NC0006833828 | 3 | No | No | [5 empty] | No |  | 3 | 0 |  | TRUCK TRACTOR | VOLV | NJ | AZ252S | 4V4BC9EH5SN692530
2026-02-26 | PA | PAN115605703 | 3 | No | No | Unsafe Driving | Dangerous Driving | 392.2-SLLTCD | State/Local Laws - Failed to obey a traffic control device - Permanent or Temporary - e.g., safety official, signal, sign, light, lane marking, other | No | No | 5 | 3 | 1 | D | TRUCK TRACTOR |  | NC | NL7560 | 1XPBD49X4ND795945 | SEMI-TRAILER | UTILITY | NJ | TUY37B | 1UYVS253XN7465531
2026-02-26 | TX | TXV262199805 | 1 | No | No | Vehicle Maint. | Tires | 393.75(a)(3) | Tire-flat and/or audible air leak | Yes | No | 10 | 3 | 2 | 1 | TRUCK TRACTOR | PTRB | NJ | AZ3930 | 1XPBDP9X0RD886394 | SEMI-TRAILER | UTIL | NJ | C49TCK | 1UYVS2535T7555232
2026-02-26 | TX | TXV262199805 | 1 | No | No | Vehicle Maint. | Windshield/ Glass/ Markings | 393.78 | Wipers - Inoperative / missing / damaged wipers | No | No | 1 | 3 | 2 | 1 | TRUCK TRACTOR | PTRB | NJ | AZ3930 | 1XPBDP9X0RD886394 | SEMI-TRAILER | UTIL | NJ | C49TCK | 1UYVS2535T7555232
2026-02-26 | NM | NM3563Q1LBKB | 2 | No | No | Vehicle Maint. | Tires | 393.75(a)(3) | Tire-flat and/or audible air leak | Yes | No | 10 | 3 | 1 | 1 | TRUCK TRACTOR |  | NJ | AY524B | 1XPBD49X9PD811804 | SEMI-TRAILER | UTILITY | NJ | Z69TCE | 1UYVS2532T7555267
2026-02-26 | MD | MD3054C00296 | 2 | No | No | [5 empty] | No |  | 3 | 0 |  | TRUCK TRACTOR | FREIGHTLIN | NJ | AZ412N | 4V4BC9EH9SN695642 | SEMI-TRAILER | UTILITY | NJ | TUY45B | 1UYVS2534N7465539
2026-02-25 | IA | IA000P13NDNB | 3 | No | No | HOS Compliance | Fail to transfer ELD records | 395.24(d) | ELD cannot transfer ELD records electronically | No | No | 3 | 3 | 1 | D | TRUCK TRACTOR | VOLV | NJ | AZ255S | 4V4BC9EH3SN695636 | SEMI-TRAILER | TRL | NJ | TUY54B | 1UYVS2533N7465550
2026-02-25 | IL | IL5016570007 | 3 | No | No | [5 empty] | No |  | 3 | 0 |  | TRUCK TRACTOR | VOLV | NJ | AZ413N | 4V4BC9EH6SN695646 | SEMI-TRAILER | UTIL | NJ | TWV33T | 1UYVS2539M7069234
2026-02-24 | WA | WA2183000051 | 2 | No | No | [5 empty] | No |  | 3 | 0 |  | TRUCK TRACTOR | VOLVO | NJ | AZ813Z | 4V4BC9EH3TN709181 | SEMI-TRAILER | UTILITY TR | NJ | T62TCM | 1UYV52533T7555245
2026-02-20 | UT | UT25WT002293 | 3 | No | No | [5 empty] | No |  | 3 | 0 |  | TRUCK TRACTOR | VOLVO | NJ | AZ598V | 4V4BC9EHXSN692538 | SEMI-TRAILER | UTILITY | NJ | U83TAD | 1UYVS2530R7077407
2026-02-20 | NJ | NJSPRQI02317 | 1 | No | No | Vehicle Maint. | Brakes Out of Adjustment | 393.47(e) | Brake Out of Adjustment - Roto, Clamp (Short & Long), DD-3, or Bolt | No | No | 4 | 3 | 4 | 1 | TRUCK TRACTOR |  | NJ | AX167Y | 1XPBD49X5PD811797 | SEMI-TRAILER | UTILITY | NJ | TWV13T | 1UYVS2531M7289709
2026-02-20 | NJ | NJSPRQI02317 | 1 | No | No | Vehicle Maint. | Brakes, All Others | 393.53B-B | Air Brake - CMV manufactured on or after 10/20/1994 has an automatic airbrake adjustment system that fails to compensate for wear | No | No | 4 | 3 | 4 | 1 | TRUCK TRACTOR |  | NJ | AX167Y | 1XPBD49X5PD811797 | SEMI-TRAILER | UTILITY | NJ | TWV13T | 1UYVS2531M7289709
2026-02-20 | NJ | NJSPRQI02317 | 1 | No | No | Vehicle Maint. | Inspection Reports | 396.9D2-FTF | Failing to correct the violation(s)/defect(s) noted on the roadside inspection report | No | No | 4 | 3 | 4 | 1 | TRUCK TRACTOR |  | NJ | AX167Y | 1XPBD49X5PD811797 | SEMI-TRAILER | UTILITY | NJ | TWV13T | 1UYVS2531M7289709
2026-02-20 | NJ | NJSPRQI02317 | 1 | No | No | Vehicle Maint. | Brake Out Of Service | 396.3(a)1BOS | Brake - Defective brake(s) are equal to or greater than 20% of the service brakes on the vehicle/combination | Yes | No | 2 | 3 | 4 | 1 | TRUCK TRACTOR |  | NJ | AX167Y | 1XPBD49X5PD811797 | SEMI-TRAILER | UTILITY | NJ | TWV13T | 1UYVS2531M7289709
2026-02-19 | NC | NC0006848943 | 2 | No | No | [5 empty] | No |  | 3 | 0 |  | TRUCK TRACTOR | PTRB | NJ | AY525B | 1XPBD49X2PD811806 | SEMI-TRAILER | UTIL | NJ | TUY56B | 1UYVS2532N7465541
2026-02-12 | CA | CAUFEP005299 | 3 | No | No | Unsafe Driving | Speeding 2 | 392.2-SLLS2 | State/Local Laws - Speeding 6-10 miles per hour over the speed limit | No | No | 4 | 3 | 2 | D | TRUCK TRACTOR | PETR | NJ | AY934B | 1XPBD49X6PD811808 | SEMI-TRAILER | CUSM | NJ | T77TBD | 3ELA6RX2XPG000425
2026-02-12 | CA | CAUFEP005299 | 3 | No | No | Unsafe Driving | Dangerous Driving | 392.2-SLLTCD | State/Local Laws - Failed to obey a traffic control device - Permanent or Temporary - e.g., safety official, signal, sign, light, lane marking, other | No | No | 5 | 3 | 2 | D | TRUCK TRACTOR | PETR | NJ | AY934B | 1XPBD49X6PD811808 | SEMI-TRAILER | CUSM | NJ | T77TBD | 3ELA6RX2XPG000425
2026-02-10 | IA | IA000P14W2K7 | 3 | No | No | [5 empty] | No |  | 3 | 0 |  | TRUCK TRACTOR | PTRB | NJ | AY934B | 1XPBD49X6PD811808 | SEMI-TRAILER | CUSM | NJ | T77TBD | 3ELA6RX2XPG000425
2026-02-10 | NY | NYSPT3091400 | 3 | No | No | [5 empty] | No |  | 3 | 0 |  | TRUCK TRACTOR | PETERBILT | NJ | AX226Z | 1XPBD49X1PD811800 | SEMI-TRAILER | GREAT DANE | TN | 177340T | 1GR1P0626ND411854
2026-02-04 | MA | MADE00001699 | 3 | No | No | [5 empty] | No |  | 3 | 0 |  | TRUCK TRACTOR | PETR | NJ | AY397D | 1XPBD49XXPD811813 | SEMI-TRAILER | UTIL | NJ | TZS25W | 1UYVS2537P7876307
2026-02-03 | OH | OH3285000684 | 2 | No | No | Vehicle Maint. | Lighting | 393.9A-LTSI | Lighting - Turn signal - Any inoperative on the rearmost vehicle. | Yes | No | 8 | 3 | 2 | 2 | TRUCK TRACTOR | PETERBILT | NJ | AY854S | 1XPBD49XXND795948 | SEMI-TRAILER | UTILITY | NJ | Y41TCJ | 1UYVS2532T7555205
2026-02-03 | OH | OH3285000684 | 2 | No | No | Vehicle Maint. | Brakes, All Others | 393.55E-B | Air Brake - ABS malfunction lamp defective on trailers manufactured on or after March 1, 1998 | No | No | 4 | 3 | 2 | 2 | TRUCK TRACTOR | PETERBILT | NJ | AY854S | 1XPBD49XXND795948 | SEMI-TRAILER | UTILITY | NJ | Y41TCJ | 1UYVS2532T7555205
2026-02-02 | NC | NC0006844190 | 2 | No | No | [5 empty] | No |  | 3 | 0 |  | TRUCK TRACTOR | VOLV | NJ | AZ252S | 4V4BC9EH5SN692530 | SEMI-TRAILER | UTIL | NJ | TUY40B | 1UYVS2535N7465534
2026-01-29 | MO | MOW132008238 | 3 | No | No | [5 empty] | No |  | 3 | 0 |  | TRUCK TRACTOR | VOLVO | NJ | AZ598V | 4V4BC9EHXSN692538 | SEMI-TRAILER | ATRO REMOL | NJ | T78TBD | 3ELA6RX21PG000426
2026-01-29 | OH | OH3231001033 | 3 | No | No | [5 empty] | No |  | 3 | 0 |  | TRUCK TRACTOR | PETERBILT | NJ | AY421R | 1XPBDP9X5RD886391 | SEMI-TRAILER | UTILITY | NJ | U78TAD | 1UYVS2534R7077412
2026-01-28 | MD | MD2156C01277 | 2 | No | No | [5 empty] | No |  | 3 | 0 |  | TRUCK TRACTOR | VOLVO | NJ | AZ250S | 4V4BC9EH5SN692513 | SEMI-TRAILER | ATRO REMOL | NJ | T83TBD | 3ELA6RX20PG000434
2026-01-27 | CA | CANDE9008530 | 2 | No | No | Vehicle Maint. | Tires | 393.75A3-TAOLTIS | Tires - All others, leaking in tread area and inflation less than 50% of the maximum inflation pressure on tire equipped with ATIS | Yes | No | 10 | 3 | 1 | 2 | TRUCK TRACTOR | VOLK | NJ | AZ610T | 4V4BC9EH0SN692516 | SEMI-TRAILER | UTIL | NJ | TWV29T | 1UYVS2531M7069230
2026-01-23 | TN | TNI035B90081 | 3 | No | No | [5 empty] | No |  | 3 | 0 |  | TRUCK TRACTOR | PETERBILT | NJ | AY315S | 1XPBDP9X2RD886395 | SEMI-TRAILER | GREAT DANE | NJ | H63TAG | 1GR1P0624LD159972
2026-01-23 | NM | NM2310Q0N9JC | 3 | No | No | [5 empty] | No |  | 3 | 0 |  | TRUCK TRACTOR | PET | NJ | AY396D | 1XPBD49X8PD811812 | SEMI-TRAILER | UTIL | NJ | TZS23W | 1UYVS2534P7876314
2026-01-23 | NV | NV7088029464 | 3 | No | No | [5 empty] | No |  | 3 | 0 |  | TRUCK TRACTOR | PETR | NJ | AY397D | 1XPBD49XXPD811813 | SEMI-TRAILER | UTIL | NJ | TZS25W | 1UYVS2537P7876307
2026-01-22 | CA | CANF9T001949 | 2 | No | No | [5 empty] | No |  | 3 | 0 |  | TRUCK TRACTOR | VOLV | NJ | AZ250S | 4V4BC9EH5SN692513 | SEMI-TRAILER | ATRO | NJ | T83TBD | 3ELA6RX20PG00434
2026-01-16 | CA | CANFFM001235 | 1 | No | No | [5 empty] | No |  | 3 | 0 |  | TRUCK TRACTOR | PETR | NJ | AX838M | 1XPBD49X9ND795942 | SEMI-TRAILER | UTIL | NJ | Z67TCE | 1UYVS2539T7555265
2026-01-14 | LA | LALARVS00774 | 3 | No | No | HOS Compliance | EOBR Related | 395.22G-ELDMFV | HOS (ELD) - A portable ELD is not mounted in a fixed position and visible to the driver when seated in the normal driving position. | No | No | 1 | 3 | 1 | D | TRUCK TRACTOR | PETERBILT | NJ | AY528A | 1XPBD49X4PD811810 | SEMI-TRAILER | GREAT DANE | TN | 177339T | 1GR1P0624ND411853
2026-01-12 | NY | NYSPG3040981 | 2 | No | No | Vehicle Maint. | Tires | 393.75A3-TAOL | Tires - All others, leaking or inflation less than 50% of the maximum inflation pressure on tire not equipped with ATIS | Yes | No | 10 | 3 | 2 | 2 | TRUCK TRACTOR | VOLVO | NJ | AZ596V | 4V4BC9EH8SN695647 | SEMI-TRAILER | UTILITY | NJ | U83TAD | 1UYVS2530R7077407
2026-01-12 | NY | NYSPG3040981 | 2 | No | No | Vehicle Maint. | Tires | 393.75C-TAOTD-LT2/32 | Tires - Less than 2/32 inch tread depth | No | No | 8 | 3 | 2 | 2 | TRUCK TRACTOR | VOLVO | NJ | AZ596V | 4V4BC9EH8SN695647 | SEMI-TRAILER | UTILITY | NJ | U83TAD | 1UYVS2530R7077407
2026-01-11 | NM | NM5084Q0BQ8F | 2 | No | No | Vehicle Maint. | Brakes, All Others | 393.45B2UV | Brake Hose or Tubing Chafing and/or Kinking Under Vehicle | Yes | No | 6 | 3 | 2 | 2 | TRUCK TRACTOR | VOLV | NJ | AZ250S | 4V4BC9EH5SN692513 | SEMI-TRAILER | ATRO | NJ | T83TBD | 3ELA6RX20PG00434
2026-01-11 | NM | NM5084Q0BQ8F | 2 | No | No | Vehicle Maint. | Wheels, Studs, Clamps, Etc. | 396.3(a)(1) | Inspection, repair and maintenance of parts and accessories | No | No | 2 | 3 | 2 | 2 | TRUCK TRACTOR | VOLV | NJ | AZ250S | 4V4BC9EH5SN692513 | SEMI-TRAILER | ATRO | NJ | T83TBD | 3ELA6RX20PG00434
2026-01-09 | SD | SD5530003226 | 3 | No | No | [5 empty] | No |  | 3 | 0 |  | TRUCK TRACTOR | PETERBILT | NJ | AY508B | 1XPBD49X5PD811802 | SEMI-TRAILER | UNPUBLISHE | NJ | T77TBD | 3ELA6RX2XPG000425
2026-01-08 | OH | OH3233001408 | 3 | No | No | [5 empty] | No |  | 3 | 0 |  | TRUCK TRACTOR | VOLVO | NJ | AZ252S | 4V4BC9EH5SN692530 | SEMI-TRAILER | UTILITY TR | NJ | N13TCM | 1UYVS2538T7555239
2026-01-07 | GA | GA1431000664 | 3 | No | No | Unsafe Driving | Texting | 392.2-SLLCP | State/Local Laws - Operate a CMV while using a cellular phone | No | Yes | 1 | 3 | 1 | D | TRUCK TRACTOR | VOLVO | NJ | AZ252S | 4V4BC9EH5SN692530 | SEMI-TRAILER | UTILITY TR | NJ | N13TCM | 1UYVS2538T7555239
2026-01-06 | CA | CANFFM001191 | 1 | No | No | HOS Compliance | False Log | 395.8E-HOSPCDOOS | HOS (Property) - Co-driver produces a false record of duty status with an apparent attempt to conceal hours. Explain | No | No | 7 | 3 | 1 | D | TRUCK TRACTOR | VLV | NJ | AX338U | 4V4NC9EH4MN271902 | SEMI-TRAILER | ATR | NJ | T78TBD | 3ELA6RX21PG000426
2026-01-05 | NM | NM3563Q05PC5 | 3 | No | No | [5 empty] | No |  | 3 | 0 |  | TRUCK TRACTOR | PTRB | NJ | AY979V | 1XPBD49X2RD648092 | SEMI-TRAILER | UTIL | NJ | Y52TCJ | 1UYVS2537T7555216
2026-01-01 | OH | OH3233001377 | 3 | No | No | [5 empty] | No |  | 3 | 0 |  | TRUCK TRACTOR | PETER PIRS | NJ | AX680H | 1XPBD49X8ND795933 | SEMI-TRAILER | UTILITY TR | NJ | G45TCS | 1UYVS2537T7555264
2025-12-30 | KY | KYCV41758154 | 1 | No | No | [5 empty] | No |  | 3 | 0 |  | TRUCK TRACTOR | PTRB | NJ | AY316S | 1XPBDP9X4RD886396 | SEMI-TRAILER | WANC | NJ | TZS16W | 1JJV532D5PL364231
2025-12-24 | NM | NM3173P9Y9FK | 3 | No | No | [5 empty] | No |  | 3 | 0 |  | TRUCK TRACTOR | VOLV | NJ | AZ411N | 4V4BC9EH7SN695641 | SEMI-TRAILER | GDAN | TN | 177345T | 1GR1P0625ND411859
2025-12-24 | NM | NM4811P9YJNC | 2 | No | No | Unsafe Driving | Dangerous Driving | 392.2C | Failure to obey traffic control device | No | No | 5 | 3 | 1 | D | TRUCK TRACTOR | VOLV | NJ | AZ411N | 4V4BC9EH7SN695641 | SEMI-TRAILER | GDAN | TN | 177345T | 1GR1P0625ND411859
2025-12-17 | AL | AL1362004804 | 3 | No | No | [5 empty] | No |  | 3 | 0 |  | TRUCK TRACTOR | PETERBILT | NJ | AX838M | 1XPBD49X9ND795942 | SEMI-TRAILER | UTILITY TR | NJ | Y46TCJ | 1UYVS2536T7555210
2025-12-17 | OK | OKPE12007086 | 3 | No | No | [5 empty] | No |  | 3 | 0 |  | TRUCK TRACTOR | PETR | NJ | AY365K | 1XPBDP9X6PD886381 | SEMI-TRAILER | ATR | NJ | T83TBD | 3ELA6RX20PG000434
2025-12-17 | CO | CO0784451335 | 2 | No | No | [5 empty] | No |  | 3 | 0 |  | TRUCK TRACTOR | VOLVO | NJ | AZ250S | 4V4BC9EH5SN692513 | SEMI-TRAILER | UTILITY | NJ | Z79TCE | 1UYVS2535T7555263
2025-12-16 | OH | OH1515000644 | 3 | No | No | [5 empty] | No |  | 3 | 0 |  | TRUCK TRACTOR | PETERBILT | NJ | AY855S | 1XPBD49X1ND795949 | SEMI-TRAILER | ATRO REMOL | NJ | M43TAG | 3FLA6RX26PG000437
2025-12-16 | CA | CAUF7E001360 | 2 | No | No | [5 empty] | No |  | 3 | 0 |  | TRUCK TRACTOR | PETR | NJ | AY529A | 1XPBD49X1PD811795 | SEMI-TRAILER | UTIL | NJ | TZR27T | 1UYVS2532L7836601
2025-12-16 | WV | WVPSC1550475 | 2 | No | No | Vehicle Maint. | Lighting | 393.9A-LTSI | Lighting - Turn signal - Any inoperative on the rearmost vehicle. | Yes | No | 8 | 3 | 2 | 2 | TRUCK TRACTOR | PETERBILT | NJ | AX686H | 1XPBD49X8ND795947 | SEMI-TRAILER | UTILITY | NJ | Z74TCE | 1UYVS2531T7555258
2025-12-16 | WV | WVPSC1550475 | 2 | No | No | Vehicle Maint. | Tires | 393.75A3-TAOL | Tires - All others, leaking or inflation less than 50% of the maximum inflation pressure on tire not equipped with ATIS | Yes | No | 10 | 3 | 2 | 1 | TRUCK TRACTOR | PETERBILT | NJ | AX686H | 1XPBD49X8ND795947 | SEMI-TRAILER | UTILITY | NJ | Z74TCE | 1UYVS2531T7555258
2025-12-15 | MA | MACJ00002896 | 3 | No | No | [5 empty] | No |  | 3 | 0 |  | TRUCK TRACTOR | PTRB | NJ | AX660W | 1XPBD49XXND795917 | SEMI-TRAILER | WANC | NJ | TZS99V | 1JJV532D5PL364228
2025-12-13 | NM | NM5012P9N8DF | 3 | No | No | [5 empty] | No |  | 3 | 0 |  | TRUCK TRACTOR | VOLV | NJ | AZ249S | 4V4BC9EHXSN692510 | SEMI-TRAILER | ATRO | NJ | T77TBD | 3ELA6RX2XPG000425
2025-12-12 | OH | OH3283000587 | 2 | No | No | Vehicle Maint. | Brakes, All Others | 393.45D-B | Air Brake - Audible air leak at a proper connection | No | No | 4 | 3 | 2 | 2 | TRUCK TRACTOR | VOLVO | NJ | AW155S | 4V4NC9EH4MN271933 | SEMI-TRAILER | UTILITY | NJ | TVW50G | 1UYVS2535L7836608
2025-12-12 | OH | OH3283000587 | 2 | No | No | Vehicle Maint. | Brakes, All Others | 393.48A-BMBCBD | Drum Brake - Missing/broken component(s) | No | No | 4 | 3 | 2 | 2 | TRUCK TRACTOR | VOLVO | NJ | AW155S | 4V4NC9EH4MN271933 | SEMI-TRAILER | UTILITY | NJ | TVW50G | 1UYVS2535L7836608
2025-12-12 | NM | NM3064P9MTKQ | 3 | No | No | [5 empty] | No |  | 3 | 0 |  | TRUCK TRACTOR | PET | NJ | AY975V | 1XPBD49XXRD648082 | SEMI-TRAILER | UTIL | NJ | B18TCK | 1UYVS253XT7555226
2025-12-11 | TN | TNI033V40328 | 3 | No | No | Unsafe Driving | Speeding 4 | 392.2-SLLS4 | State/Local Laws - Speeding 15 or more miles per hour over the speed limit | No | No | 10 | 3 | 1 | D | TRUCK TRACTOR | PETERBILT | NJ | AZ393U | 1XPBDP9X0RD886394 | SEMI-TRAILER | UTILITY | NJ | TWV30T | 1UYVS2533M7069231
2025-12-10 | AZ | AZ7035001007 | 2 | No | No | HOS Compliance | EOBR Related | 395.22H4-ELDBRODS | HOS (ELD) - In-Vehicle Information - Failing to have a supply of blank driver's records of duty status graph-grids sufficient to record the driver's duty status a | No | No | 1 | 3 | 1 | 1 | TRUCK TRACTOR | PETERBILT | NJ | AY974V | 1XPBD49X8RD648081 | SEMI-TRAILER | ATRO REMOL | NJ | T84TBD | 3ELA6RX22PG000435
2025-12-10 | AZ | AZ7035001007 | 2 | No | No | Vehicle Maint. | Brakes, All Others | 393.55C2-B | Air Brake - CMV other than truck-tractor manufactured on or after March 1, 1998 not equipped with an antilock brake system. System does not function or indicates | No | No | 4 | 3 | 1 | 2 | TRUCK TRACTOR | PETERBILT | NJ | AY974V | 1XPBD49X8RD648081 | SEMI-TRAILER | ATRO REMOL | NJ | T84TBD | 3ELA6RX22PG000435
2025-12-09 | KY | KYCV44704369 | 1 | No | No | Vehicle Maint. | Brakes Out of Adjustment | 393.47(e) | Brake Out of Adjustment - Roto, Clamp (Short & Long), DD-3, or Bolt | No | No | 4 | 3 | 3 | 2 | TRUCK TRACTOR | PTRB | NJ | AX248G | 1XPBD49X2ND795930 | SEMI-TRAILER | UTIL | NJ | TZS26W | 1UYVS2539P7876308
2025-12-09 | KY | KYCV44704369 | 1 | No | No | Vehicle Maint. | Tires | 393.75A3-TAOL | Tires - All others, leaking or inflation less than 50% of the maximum inflation pressure on tire not equipped with ATIS | Yes | No | 10 | 3 | 3 | 2 | TRUCK TRACTOR | PTRB | NJ | AX248G | 1XPBD49X2ND795930 | SEMI-TRAILER | UTIL | NJ | TZS26W | 1UYVS2539P7876308
2025-12-09 | KY | KYCV44704369 | 1 | No | No | Vehicle Maint. | Brakes, All Others | 393.53B-B | Air Brake - CMV manufactured on or after 10/20/1994 has an automatic airbrake adjustment system that fails to compensate for wear | No | No | 4 | 3 | 3 | 2 | TRUCK TRACTOR | PTRB | NJ | AX248G | 1XPBD49X2ND795930 | SEMI-TRAILER | UTIL | NJ | TZS26W | 1UYVS2539P7876308
2025-12-08 | NM | NM0309P9IB41 | 3 | No | No | [5 empty] | No |  | 3 | 0 |  | TRUCK TRACTOR | PTRB | NJ | AY364M | 1XPBDP9X9PD886388 | SEMI-TRAILER | UTIL | NJ | TUY54B | 1UYVS2533N7465550
2025-12-07 | MS | MS3017012364 | 3 | No | No | [5 empty] | No |  | 3 | 0 |  | TRUCK TRACTOR | PTRB | NJ | AY975V | 1XPBD49XXRD648082 | SEMI-TRAILER | UTIL | NJ | B18TCK | 1UYVS253XT7555226
2025-12-04 | MD | MD0325C00585 | 1 | No | No | [5 empty] | No |  | 3 | 0 |  | TRUCK TRACTOR | VOLVO | NJ | AZ784L | 4V4BC9EH1SN692525 | SEMI-TRAILER | UTILITY TR | NJ | Z86TCE | 1UYVS2538T7555256
2025-12-01 | NM | NM8096P9BL73 | 3 | No | No | [5 empty] | No |  | 3 | 0 |  | TRUCK TRACTOR | PTRB | NJ | AX686H | 1XPBD49X8ND795947 | SEMI-TRAILER | UTIL | NJ | Z74TCE | 1UYVS2531T7555258
2025-11-26 | NM | NM3563P96L2F | 2 | No | No | [5 empty] | No |  | 3 | 0 |  | TRUCK TRACTOR | VOLV | NJ | AZ607T | 4V4BC9EH6SN692522 | SEMI-TRAILER | UTIL | NJ | TUY49B | 1UYVS253XN7465545
2025-11-25 | CA | CANBFL006949 | 2 | No | No | [5 empty] | No |  | 3 | 0 |  | TRUCK TRACTOR | PTRB | NJ | AY651J | 1XPBDP9X3PD886385 | SEMI-TRAILER | UTIL | NJ | Y42TCJ | 1UYVS2534T7555206
2025-11-24 | MD | MD3255C00314 | 2 | No | No | [5 empty] | No |  | 3 | 0 |  | TRUCK TRACTOR | PETERBILT | NJ | AX577H | 1XPBD49X3ND795922 | SEMI-TRAILER | UTILITY | NJ | Y38TCJ | 1UYVS2537T7555202
2025-11-21 | AR | AR8390000128 | 1 | No | No | Vehicle Maint. | Brakes, All Others | 393.47D2-BLTBD | Drum Brake - Inadequate lining/pad thickness | No | No | 4 | 3 | 2 | 2 | TRUCK TRACTOR | VOLVO | NJ | AW295C | 4V4NC9EH3LN260209 | SEMI-TRAILER | WABASH NAT | NJ | TZS16W | 1JJV532D5PL364231
2025-11-21 | AR | AR8390000128 | 1 | No | No | Vehicle Maint. | Tires | 393.75A3-ATIS | Tires - All others, leaking in tread area with inflation more than 50% of the maximum inflation pressure on tire equipped with ATIS | No | No | 8 | 3 | 2 | 2 | TRUCK TRACTOR | VOLVO | NJ | AW295C | 4V4NC9EH3LN260209 | SEMI-TRAILER | WABASH NAT | NJ | TZS16W | 1JJV532D5PL364231
2025-11-21 | NC | NC0006821779 | 3 | No | No | [5 empty] | No |  | 3 | 0 |  | TRUCK TRACTOR | PTRB | NJ | AX838M | 1XPBD49X9ND795942
2025-11-18 | KY | KYCV44970311 | 1 | No | No | Vehicle Maint. | Emergency Equipment | 393.95A4-EEUS | Emergency Equipment - Fire Extinguishers - unsecured | No | No | 2 | 3 | 1 | 1 | TRUCK TRACTOR | PTRB | NJ | AX663W | 1XPBD49X6ND795946 | SEMI-TRAILER | UTIL | NJ | TZS28W | 1UYVS2539P7876311
2025-11-18 | OH | OH3270001402 | 3 | No | No | [5 empty] | No |  | 3 | 0 |  | TRUCK TRACTOR | PETERBILT | NJ | AZ106N | 1XPBDP9XXPD859779 | SEMI-TRAILER | UTILITY TR | NJ | TWV25T | 1UYVS253XM7069226
2025-11-16 | NC | NC0006819570 | 2 | No | No | [5 empty] | No |  | 3 | 0 |  | TRUCK TRACTOR | VOLV | NJ | AW157S | 4V4NC9EH5MN271939 | SEMI-TRAILER | UTIL | NJ | TWV94S | 1UYVS2534M7069240
2025-11-15 | NV | NV4091028424 | 3 | No | No | [5 empty] | No |  | 3 | 0 |  | TRUCK TRACTOR | PTRB | NJ | AY651J | 1XPBDP9X3PD886385 | SEMI-TRAILER | GDAN | TN | 177338T | 1GR1P0622ND411852
2025-11-15 | CA | CANFHX000627 | 3 | No | No | [5 empty] | No |  | 3 | 0 |  | TRUCK TRACTOR | VOLV | NJ | AU993R | 4V4NC9EH0MN271900 | SEMI-TRAILER | UTIL | NJ | TUY36B | 1UYVS2538N7465530
2025-11-14 | WI | WI2566000671 | 1 | No | No | [5 empty] | No |  | 3 | 0 |  | TRUCK TRACTOR | VOLVO | NJ | AZ253S | 4V4BC9EH1SN692539 | SEMI-TRAILER | UTILITY | NJ | B20TCK | 1UYVS2531T7555227
2025-11-14 | NM | NM2293P8UDM5 | 2 | No | No | [5 empty] | No |  | 3 | 0 |  | TRUCK TRACTOR | VOLV | NJ | AU993R | 4V4NC9EH0MN271900 | SEMI-TRAILER | UTIL | NJ | TUY36B | 1UYVS2538N7465530
2025-11-13 | KY | KYCV44880815 | 1 | No | No | [5 empty] | No |  | 3 | 0 |  | TRUCK TRACTOR | VOLV | NJ | AW291C | 4V4NC9EH6LN260205 | SEMI-TRAILER | UTIL | NJ | N10TCM | 1UYVS2533T7555231
2025-11-10 | OR | ORAP44090517 | 1 | No | No | [5 empty] | No |  | 3 | 0 |  | TRUCK TRACTOR | VOLVO | NJ | AZ781L | 4V4BC9EH9SN692515 | SEMI-TRAILER | ARGOSY TRA | NJ | T10TAV | 3ELA6RX23PG000430
2025-11-04 | CA | CANEL1004774 | 2 | No | No | [5 empty] | No |  | 3 | 0 |  | TRUCK TRACTOR | PETR | NJ | AY365K | 1XPBDP9X6PD886381 | SEMI-TRAILER | GDAN | NJ | H50TAG | 1GR1P0627LD159982
2025-11-04 | TN | TNI01R402521 | 3 | No | No | [5 empty] | No |  | 3 | 0 |  | TRUCK TRACTOR | PETERBILT | NJ | AY936B | 1XPBD49X6PD811811 | SEMI-TRAILER | WABASH NAT | NJ | TZS10W | 1JJV532D7PL364229
2025-11-03 | IN | IN5982006342 | 3 | No | No | Unsafe Driving | Speeding 2 | 392.2-SLLS2 | State/Local Laws - Speeding 6-10 miles per hour over the speed limit | No | No | 4 | 3 | 1 | D | TRUCK TRACTOR | VOLVO | NJ | AZ783L | 4V4BC9EH6SN692519 | SEMI-TRAILER | UTILITY | NJ | TWV13T | 1UYVS2531M7289709
2025-11-01 | NJ | NJSPRYI01488 | 2 | No | No | [5 empty] | No |  | 3 | 0 |  | TRUCK TRACTOR | PETR | NJ | AY316S | 1XPBDP9X4RD886396 | SEMI-TRAILER | UTIL | NJ | TWV15T | 1UYVS2532M7069236
2025-10-31 | CA | CAUEKX004141 | 2 | No | No | Vehicle Maint. | Brake Out Of Service | 396.3(a)1BOS | Brake - Defective brake(s) are equal to or greater than 20% of the service brakes on the vehicle/combination | Yes | No | 2 | 3 | 2 | 2 | TRUCK TRACTOR | VOLK | NJ | AU177S | 4V4WC9EH7LN248746 | SEMI-TRAILER | UTIL | NJ | U69TAD | 1UYVS253XR7077401
2025-10-31 | CA | CAUEKX004141 | 2 | No | No | Vehicle Maint. | Brakes, All Others | 393.47D2-BLTBD | Drum Brake - Inadequate lining/pad thickness | No | No | 4 | 3 | 2 | 2 | TRUCK TRACTOR | VOLK | NJ | AU177S | 4V4WC9EH7LN248746 | SEMI-TRAILER | UTIL | NJ | U69TAD | 1UYVS253XR7077401
2025-10-22 | NM | NM3181P876Z2 | 3 | No | No | [5 empty] | No |  | 3 | 0 |  | TRUCK TRACTOR | VOLV | NJ | AW291C | 4V4NC9EH6LN260205 | SEMI-TRAILER | UTIL | NJ | N10TCM | 1UYVS2533T7555231
2025-10-15 | OH | OH9487000055 | 1 | No | No | [5 empty] | No |  | 3 | 0 |  | TRUCK TRACTOR | VOLVO | NJ | AZ611T | 4V4BC9EH0SN695643 | SEMI-TRAILER | UTILITY TR | NJ | TUY54B | 1UYVS2533N7465550
2025-10-13 | CA | CANDLR005937 | 1 | No | No | Vehicle Maint. | Brakes Out of Adjustment | 393.47(e) | Brake Out of Adjustment - Roto, Clamp (Short & Long), DD-3, or Bolt | No | No | 4 | 3 | 2 | 1 | TRUCK TRACTOR | PTRB | NJ | AY361M | 1XPBDP9XXPD886383 | SEMI-TRAILER | ATRO | NJ | T77TBD | 3ELA6RX2XPG000425
2025-10-13 | CA | CANDLR005937 | 1 | No | No | Vehicle Maint. | Brakes, All Others | 393.53B-B | Air Brake - CMV manufactured on or after 10/20/1994 has an automatic airbrake adjustment system that fails to compensate for wear | No | No | 4 | 3 | 2 | 1 | TRUCK TRACTOR | PTRB | NJ | AY361M | 1XPBDP9XXPD886383 | SEMI-TRAILER | ATRO | NJ | T77TBD | 3ELA6RX2XPG000425
2025-10-09 | NM | NM2434P7UK3H | 3 | No | No | [5 empty] | No |  | 3 | 0 |  | TRUCK TRACTOR | PTRB | NJ | AX662W | 1XPBD49X2ND795927 | SEMI-TRAILER | UTIL | NJ | U69TAD | 1UYVS253XR7077401
2025-10-08 | CO | CO1410761660 | 1 | No | No | Vehicle Maint. | Emergency Equipment | 392.2SLSNC | State/Local Laws - CMV snow chains required | No | No | 2 | 3 | 6 | D | TRUCK TRACTOR | PETERBILT | NJ | AY401F | 1XPBDP9X9PD886374 | SEMI-TRAILER | UTILITY TR | NJ | TUY47B | 1UYVS2536N7465543
2025-10-08 | CO | CO1410761660 | 1 | No | No | Vehicle Maint. | Brakes, All Others | 393.53B-B | Air Brake - CMV manufactured on or after 10/20/1994 has an automatic airbrake adjustment system that fails to compensate for wear | No | No | 4 | 3 | 6 | 1 | TRUCK TRACTOR | PETERBILT | NJ | AY401F | 1XPBDP9X9PD886374 | SEMI-TRAILER | UTILITY TR | NJ | TUY47B | 1UYVS2536N7465543
2025-10-08 | CO | CO1410761660 | 1 | No | No | Vehicle Maint. | Tires | 393.75A3-TAOLTIS | Tires - All others, leaking in tread area and inflation less than 50% of the maximum inflation pressure on tire equipped with ATIS | Yes | No | 10 | 3 | 6 | 1 | TRUCK TRACTOR | PETERBILT | NJ | AY401F | 1XPBDP9X9PD886374 | SEMI-TRAILER | UTILITY TR | NJ | TUY47B | 1UYVS2536N7465543
2025-10-08 | CO | CO1410761660 | 1 | No | No | Vehicle Maint. | Brakes Out of Adjustment | 393.47(e) | Brake Out of Adjustment - Roto, Clamp (Short & Long), DD-3, or Bolt | No | No | 4 | 3 | 6 | 1 | TRUCK TRACTOR | PETERBILT | NJ | AY401F | 1XPBDP9X9PD886374 | SEMI-TRAILER | UTILITY TR | NJ | TUY47B | 1UYVS2536N7465543
2025-10-08 | CO | CO1410761660 | 1 | No | No | Vehicle Maint. | Tires | 393.75A3-TAOL | Tires - All others, leaking or inflation less than 50% of the maximum inflation pressure on tire not equipped with ATIS | Yes | No | 10 | 3 | 6 | 2 | TRUCK TRACTOR | PETERBILT | NJ | AY401F | 1XPBDP9X9PD886374 | SEMI-TRAILER | UTILITY TR | NJ | TUY47B | 1UYVS2536N7465543
2025-10-08 | CO | CO1410761660 | 1 | No | No | Vehicle Maint. | Brake Out Of Service | 396.3(a)1BOS | Brake - Defective brake(s) are equal to or greater than 20% of the service brakes on the vehicle/combination | Yes | No | 2 | 3 | 6 | 1 | TRUCK TRACTOR | PETERBILT | NJ | AY401F | 1XPBDP9X9PD886374 | SEMI-TRAILER | UTILITY TR | NJ | TUY47B | 1UYVS2536N7465543
2025-10-08 | MD | MD2515C00491 | 2 | No | No | [5 empty] | No |  | 3 | 0 |  | TRUCK TRACTOR | VOLVO | NJ | AZ609T | 4V4BC9EH4SN695628 | SEMI-TRAILER | UTILITY | NJ | K13TCL | 1UYVS2536T7555224
2025-10-07 | MT | MTU568201733 | 3 | No | No | [5 empty] | No |  | 3 | 0 |  | TRUCK TRACTOR | UNKNOWN | NJ | AU177S | 4V4WC9EH7LN248746 | SEMI-TRAILER | UNKNOWN | NJ | U70TAD | 1UYVS2533R7077420
2025-10-07 | OH | OH3257000205 | 2 | No | No | [5 empty] | No |  | 3 | 0 |  | TRUCK TRACTOR | VOLVO | NJ | AZ598V | 4V4BC9EHXSN692538 | SEMI-TRAILER | GREAT DANE | NJ | TYL97X | 1GR1P0626LD159990
2025-10-07 | NM | NM3563P7SN7R | 2 | No | No | [5 empty] | No |  | 3 | 0 |  | TRUCK TRACTOR | PTRB | NJ | AY401F | 1XPBDP9X9PD886374 | SEMI-TRAILER | UTIL | NJ | TUY47B | 1UYVS2536N7465543
2025-10-05 | KY | KYCV41757887 | 1 | No | No | Vehicle Maint. | Brakes Out of Adjustment | 393.47(e) | Brake Out of Adjustment - Roto, Clamp (Short & Long), DD-3, or Bolt | No | No | 4 | 3 | 4 | 1 | TRUCK TRACTOR | PTRB | NJ | AX167Y | 1XPBD49X5PD811797 | SEMI-TRAILER | TRLR | NE | T78TBD | 3ELA6RX21PG000426
2025-10-05 | KY | KYCV41757887 | 1 | No | No | Driver Fitness | Physical | 391.41B10-MC | Medical (Certificate) - Operating a commercial vehicle without corrective lenses or hearing aid as indicated on the driver's medical certificate | Yes | No | 4 | 3 | 1 | D | TRUCK TRACTOR | PTRB | NJ | AX167Y | 1XPBD49X5PD811797 | SEMI-TRAILER | TRLR | NE | T78TBD | 3ELA6RX21PG000426
2025-10-05 | KY | KYCV41757887 | 1 | No | No | Vehicle Maint. | Brake Out Of Service | 396.3(a)1BOS | Brake - Defective brake(s) are equal to or greater than 20% of the service brakes on the vehicle/combination | Yes | No | 2 | 3 | 4 | 1 | TRUCK TRACTOR | PTRB | NJ | AX167Y | 1XPBD49X5PD811797 | SEMI-TRAILER | TRLR | NE | T78TBD | 3ELA6RX21PG000426
2025-10-05 | KY | KYCV41757887 | 1 | No | No | Vehicle Maint. | Brakes, All Others | 393.55E-B | Air Brake - ABS malfunction lamp defective on trailers manufactured on or after March 1, 1998 | No | No | 4 | 3 | 4 | 2 | TRUCK TRACTOR | PTRB | NJ | AX167Y | 1XPBD49X5PD811797 | SEMI-TRAILER | TRLR | NE | T78TBD | 3ELA6RX21PG000426
2025-10-05 | KY | KYCV41757887 | 1 | No | No | Vehicle Maint. | Tires | 393.75A3-TAOL | Tires - All others, leaking or inflation less than 50% of the maximum inflation pressure on tire not equipped with ATIS | Yes | No | 10 | 3 | 4 | 1 | TRUCK TRACTOR | PTRB | NJ | AX167Y | 1XPBD49X5PD811797 | SEMI-TRAILER | TRLR | NE | T78TBD | 3ELA6RX21PG000426
2025-10-05 | CA | CAUFBX000086 | 3 | No | No | Unsafe Driving | Other Driver Violations | 392.2-SLLUP | State/Local Laws - Unlawfully parking /leaving vehicle on roadway | No | No | 1 | 3 | 1 | D | TRUCK TRACTOR | PETR | NJ | AY524B | 1XPBD49X9PD811804 | SEMI-TRAILER | UTIL | NJ | B18TCK | 1UYVS253XT7555226
2025-10-03 | UT | UT25NZ001972 | 1 | No | No | Vehicle Maint. | Brakes Out of Adjustment | 393.47(e) | Brake Out of Adjustment - Roto, Clamp (Short & Long), DD-3, or Bolt | No | No | 4 | 3 | 4 | 1 | TRUCK TRACTOR | PETERBILT | NJ | AY410F | 1XPBDP9X0PD886375 | SEMI-TRAILER | UTILITY | NJ | U76TAD | 1UYVS2538R7077414
2025-10-03 | UT | UT25NZ001972 | 1 | No | No | Vehicle Maint. | Brake Out Of Service | 396.3(a)1BOS | Brake - Defective brake(s) are equal to or greater than 20% of the service brakes on the vehicle/combination | Yes | No | 2 | 3 | 4 | 1 | TRUCK TRACTOR | PETERBILT | NJ | AY410F | 1XPBDP9X0PD886375 | SEMI-TRAILER | UTILITY | NJ | U76TAD | 1UYVS2538R7077414
2025-10-03 | UT | UT25NZ001972 | 1 | No | No | Vehicle Maint. | Brakes, All Others | 393.53B-B | Air Brake - CMV manufactured on or after 10/20/1994 has an automatic airbrake adjustment system that fails to compensate for wear | No | No | 4 | 3 | 4 | 1 | TRUCK TRACTOR | PETERBILT | NJ | AY410F | 1XPBDP9X0PD886375 | SEMI-TRAILER | UTILITY | NJ | U76TAD | 1UYVS2538R7077414
2025-10-03 | UT | UT25NZ001972 | 1 | No | No | Vehicle Maint. | Brakes, All Others | 393.45B2-B-AIR | Air Brake - Hose/tubing damaged or not secured | No | No | 4 | 3 | 4 | 2 | TRUCK TRACTOR | PETERBILT | NJ | AY410F | 1XPBDP9X0PD886375 | SEMI-TRAILER | UTILITY | NJ | U76TAD | 1UYVS2538R7077414
2025-09-29 | CA | CANF6O000759 | 3 | No | No | [5 empty] | No |  | 3 | 0 |  | TRUCK TRACTOR | PETR | NJ | AY316S | 1XPBDP9X4RD886396 | SEMI-TRAILER | UTIL | NJ | TVW50G | 1UYVS2535L7836608
2025-09-27 | CO | CO1691720606 | 2 | No | No | [5 empty] | No |  | 3 | 0 |  | TRUCK TRACTOR | PETERBILT | NJ | AY704Y | 1XPBDP9XXHD432264 | SEMI-TRAILER | GREAT DANE | NJ | H52TAG | 1GR1P0623LD159980
2025-09-23 | MA | MADQ00002698 | 3 | No | No | HOS Compliance | Other Log/Form & Manner | 395.24C2III-ELDSDN | HOS (ELD) - Driver failing to manually input or verify shipping document number. | No | No | 1 | 2 | 1 | D | TRUCK TRACTOR | VLV | NJ | AX338U | 4V4NC9EH4MN271902 | SEMI-TRAILER | UTIL | NJ | Z69TCE | 1UYVS2532T7555267
2025-09-19 | OH | OH3200000239 | 2 | No | No | [5 empty] | No |  | 2 | 0 |  | TRUCK TRACTOR | PETERBILT | NJ | AX247G | 1XPBD49X6ND795929 | SEMI-TRAILER | GREAT DANE | NJ | H45TAG | 1GR1P0626LD159987
2025-09-19 | IL | IL5004900364 | 2 | No | No | Vehicle Maint. | Tires | 393.75(a) | Flat tire or fabric exposed | Yes | No | 10 | 2 | 1 | 1 | TRUCK TRACTOR | VOLV | NJ | AZ282C | 4V4WC9KN4SN681904 | SEMI-TRAILER | UTIL | NJ | Z77TCE | 1UYVS2531T7555261
2025-09-18 | DE | DE1279002295 | 3 | No | No | Unsafe Driving | Speeding 3 | 392.2-SLLS3 | State/Local Laws - Speeding 11-14 miles per hour over the speed limit | No | No | 7 | 2 | 1 | D | TRUCK TRACTOR | PETERBILT | NJ | AZ393U | 1XPBDP9X0RD886394 | SEMI-TRAILER | WABASH NAT | NJ | TZS15W | 1JJV532D9PL364233
2025-09-18 | OH | OH1670000036 | 1 | No | No | Vehicle Maint. | Brakes Out of Adjustment | 393.47(e) | Brake Out of Adjustment - Roto, Clamp (Short & Long), DD-3, or Bolt | No | No | 4 | 2 | 1 | 1 | TRUCK TRACTOR | PETERBILT | NJ | AY528A | 1XPBD49X4PD811810 | SEMI-TRAILER | UTILITY | NJ | TVW46G | 1UYVS2538L7836604
2025-09-16 | WV | WVPSC1531466 | 2 | No | No | [5 empty] | No |  | 2 | 0 |  | TRUCK TRACTOR | VOLVO | NJ | AZ265S | 4V4BC9EH4SN695645 | SEMI-TRAILER | UTILITY | NJ | B26TCK | 1UYVS2532T7555219
2025-09-11 | OH | OH0992000655 | 2 | No | No | Vehicle Maint. | Brakes, All Others | 393.55E-B | Air Brake - ABS malfunction lamp defective on trailers manufactured on or after March 1, 1998 | No | No | 4 | 2 | 2 | 2 | TRUCK TRACTOR | PETERBILT | NJ | AY421R | 1XPBDP9X5RD886391 | SEMI-TRAILER | UNPUBLISHE | NJ | T77TBD | 3ELA6RX2XPG000425
2025-09-11 | OH | OH0992000655 | 2 | No | No | Vehicle Maint. | Clearance Identification Lamps/Other | 393.9A-LIL | Lighting - Identification lamp(s) inoperative | No | No | 2 | 2 | 2 | 2 | TRUCK TRACTOR | PETERBILT | NJ | AY421R | 1XPBDP9X5RD886391 | SEMI-TRAILER | UNPUBLISHE | NJ | T77TBD | 3ELA6RX2XPG000425
2025-09-11 | NM | NM4935P72B1H | 3 | No | No | [5 empty] | No |  | 2 | 0 |  | TRUCK TRACTOR | FRHT | NJ | AZ412N | 4V4BC9EH9SN695642 | SEMI-TRAILER | UTIL | NJ | P52TAF | 1UYVS2534M7289719
2025-09-11 | MD | MD3281C00133 | 2 | No | No | [5 empty] | No |  | 2 | 0 |  | TRUCK TRACTOR | VOLVO | NJ | AZ611T | 4V4BC9EH0SN695643 | SEMI-TRAILER | GREAT DANE | NJ | H50TAG | 1GR1P0627LD159982
2025-09-09 | SC | SC0394001211 | 3 | No | No | [5 empty] | No |  | 2 | 0 |  | TRUCK TRACTOR | PETERBILT | NJ | AX224Z | 1XPBD49X7PD811798 | SEMI-TRAILER | UTILITY TR | NJ | B18TCK | 1UYVS253XT7555226
2025-09-03 | DE | DE1279002243 | 2 | No | No | [5 empty] | No |  | 2 | 0 |  | TRUCK TRACTOR | PETERBILT | NJ | AX661W | 1XPBD49X9ND795925 | SEMI-TRAILER | GREAT DANE | TN | 177338T | 1GR1P0622ND411852
2025-09-03 | MD | MD3285C00030 | 1 | No | No | Vehicle Maint. | Suspension | 393.207B-AALPME-OOS | More than 25% of the locking pins are missing or not engaged | Yes | No | 9 | 2 | 2 | 2 | TRUCK TRACTOR | PETERBILT | NJ | AY402F | 1XPBDP9X2PD886376 | SEMI-TRAILER | UTILITY | NJ | TZS93V | 1UYVS2533P7876305
2025-09-03 | MD | MD3285C00030 | 1 | No | No | Vehicle Maint. | Brakes, All Others | 393.45D-B | Air Brake - Audible air leak at a proper connection | No | No | 4 | 2 | 2 | 2 | TRUCK TRACTOR | PETERBILT | NJ | AY402F | 1XPBDP9X2PD886376 | SEMI-TRAILER | UTILITY | NJ | TZS93V | 1UYVS2533P7876305
2025-09-02 | KY | KYCV44910038 | 1 | No | No | Vehicle Maint. | Tires | 393.75A3-TAOL | Tires - All others, leaking or inflation less than 50% of the maximum inflation pressure on tire not equipped with ATIS | Yes | No | 10 | 2 | 2 | 1 | TRUCK TRACTOR | PTRB | NJ | AX244G | 1XPBD49X3ND795919 | SEMI-TRAILER | WANC | NJ | T2510N | 1JJV532D7PL364229
2025-09-02 | KY | KYCV44910038 | 1 | No | No | Vehicle Maint. | Lighting | 393.9A-LTSI | Lighting - Turn signal - Any inoperative on the rearmost vehicle. | Yes | No | 8 | 2 | 2 | 2 | TRUCK TRACTOR | PTRB | NJ | AX244G | 1XPBD49X3ND795919 | SEMI-TRAILER | WANC | NJ | T2510N | 1JJV532D7PL364229
2025-09-02 | IL | IL5000780019 | 3 | No | No | [5 empty] | No |  | 2 | 0 |  | TRUCK TRACTOR | PTRB | NJ | AX684H | 1XPBD49X5ND795937 | SEMI-TRAILER | UTIL | NJ | B23TCK | 1UYVS2533T7555228
2025-08-30 | TN | TNI037K20060 | 3 | No | No | [5 empty] | No |  | 2 | 0 |  | TRUCK TRACTOR | VOLVO | NJ | AZ225X | 4V4BC9EH3SN692526 | SEMI-TRAILER | UTILITY TR | NJ | TZS26W | 1UYVS2539P7876308
2025-08-29 | MN | MN0548000814 | 1 | No | No | Vehicle Maint. | General Securement | 393.100C-C | Cargo - Cargo not secured against shifting | No | No | 1 | 2 | 1 | 2 | TRUCK TRACTOR | PETERBILT | NJ | AY317S | 1XPBDP9X6RD886397 | SEMI-TRAILER | UTILITY | NJ | Y48TCJ | 1UYVS253XT7555212
2025-08-27 | FL | FL3137009280 | 1 | No | No | Vehicle Maint. | Brakes, All Others | 393.45D-B | Air Brake - Audible air leak at a proper connection | No | No | 4 | 2 | 1 | 1 | TRUCK TRACTOR | VOLVO | NJ | AZ596V | 4V4BC9EH8SN695647 | SEMI-TRAILER | ATRO | NJ | S97TAV | 3ELA6RX28PG000441
2025-08-26 | NY | NYSPT3121168 | 2 | No | No | [5 empty] | No |  | 2 | 0 |  | TRUCK TRACTOR | PETERBILT | NJ | AY402F | 1XPBDP9X2PD886376 | SEMI-TRAILER | UTILITY | NJ | TZS93V | 1UYVS2533P7876305
2025-08-25 | OH | OH3276000941 | 3 | No | No | [5 empty] | No |  | 2 | 0 |  | TRUCK TRACTOR | VOLVO | NJ | AZ190X | 4V4BC9EH4SN692535 | SEMI-TRAILER | UTILITY | NJ | U83TAD | 1UYVS2530R7077407
2025-08-24 | NC | NC0006790419 | 3 | No | No | [5 empty] | No |  | 2 | 0 |  | TRUCK TRACTOR | VOLV | NJ | AZ264S | 4V4BC9EH2SN695644 | SEMI-TRAILER | UTIL | NJ | Z75TCE | 1UYVS2533T7555259
2025-08-20 | WY | WYPAJH000476 | 1 | No | No | Vehicle Maint. | Brakes, All Others | 396.3A1-BALAC | Brake - Audible air leak from a brake chamber | No | No | 4 | 2 | 4 | 2 | TRUCK TRACTOR | PTRB | NJ | AY651J | 1XPBDP9X3PD886385 | SEMI-TRAILER | GDAN | TN | 177340T | 1GR1P0626ND411854
2025-08-20 | WY | WYPAJH000476 | 1 | No | No | Vehicle Maint. | Brakes, All Others | 393.53B-B | Air Brake - CMV manufactured on or after 10/20/1994 has an automatic airbrake adjustment system that fails to compensate for wear | No | No | 4 | 2 | 4 | 1 | TRUCK TRACTOR | PTRB | NJ | AY651J | 1XPBDP9X3PD886385 | SEMI-TRAILER | GDAN | TN | 177340T | 1GR1P0626ND411854
2025-08-20 | WY | WYPAJH000476 | 1 | No | No | Vehicle Maint. | Brake Out Of Service | 396.3(a)1BOS | Brake - Defective brake(s) are equal to or greater than 20% of the service brakes on the vehicle/combination | Yes | No | 2 | 2 | 4 | 1 | TRUCK TRACTOR | PTRB | NJ | AY651J | 1XPBDP9X3PD886385 | SEMI-TRAILER | GDAN | TN | 177340T | 1GR1P0626ND411854
2025-08-20 | WY | WYPAJH000476 | 1 | No | No | Vehicle Maint. | Brakes Out of Adjustment | 393.47(e) | Brake Out of Adjustment - Roto, Clamp (Short & Long), DD-3, or Bolt | No | No | 4 | 2 | 4 | 1 | TRUCK TRACTOR | PTRB | NJ | AY651J | 1XPBDP9X3PD886385 | SEMI-TRAILER | GDAN | TN | 177340T | 1GR1P0626ND411854
2025-08-20 | PA | PAH120523234 | 3 | No | No | Unsafe Driving | Misc Violations | 392.2-SLLLR | State/Local Laws - Lane restriction violation | No | No | 3 | 2 | 1 | D | TRUCK TRACTOR | VOLV | NJ | AZ784L | 4V4BC9EH1SN692525 | SEMI-TRAILER | GRDN | TN | 177339T | 1GR1P0624ND411853
2025-08-20 | OH | OH1721000337 | 3 | No | No | Unsafe Driving | Misc Violations | 392.2-SLLLR | State/Local Laws - Lane restriction violation | No | No | 3 | 2 | 1 | D | TRUCK TRACTOR | VOLVO | NJ | AZ225X | 4V4BC9EH3SN692526 | SEMI-TRAILER | UTILITY | NJ | TZS26W | 1UYVS2539P7876308
2025-08-18 | IN | IN7870001985 | 3 | No | No | Unsafe Driving | Misc Violations | 392.2-SLLLR | State/Local Laws - Lane restriction violation | No | No | 3 | 2 | 1 | D | TRUCK TRACTOR | VOLVO | NJ | AZ192X | 4V4BC9EH7SN692531 | SEMI-TRAILER | WABASH NAT | NJ | TZS18W | 1JJV532D7PL364232
2025-08-15 | MT | MTU806200674 | 1 | No | No | Vehicle Maint. | Brakes Out of Adjustment | 393.47(e) | Brake Out of Adjustment - Roto, Clamp (Short & Long), DD-3, or Bolt | No | No | 4 | 2 | 2 | 1 | TRUCK TRACTOR | PETERBILT | NJ | AY854S | 1XPBD49XXND795948 | SEMI-TRAILER | UTILITY | NJ | Y40TCJ | 1UYVS2530T7555204
2025-08-15 | MT | MTU806200674 | 1 | No | No | Vehicle Maint. | Brakes, All Others | 393.45D-B | Air Brake - Audible air leak at a proper connection | No | No | 4 | 2 | 2 | 1 | TRUCK TRACTOR | PETERBILT | NJ | AY854S | 1XPBD49XXND795948 | SEMI-TRAILER | UTILITY | NJ | Y40TCJ | 1UYVS2530T7555204
2025-08-14 | MD | MD0325C00327 | 1 | No | No | Vehicle Maint. | Brakes, All Others | 393.53B-B | Air Brake - CMV manufactured on or after 10/20/1994 has an automatic airbrake adjustment system that fails to compensate for wear | No | No | 4 | 2 | 3 | 2 | TRUCK TRACTOR | VOLVO | NJ | AW296C | 4V4NC9EHXLN260210 | SEMI-TRAILER | UTILITY | NJ | TUY42B | 1UYVS2539N7465536
2025-08-14 | MD | MD0325C00327 | 1 | No | No | Vehicle Maint. | Brakes Out of Adjustment | 393.47(e) | Brake Out of Adjustment - Roto, Clamp (Short & Long), DD-3, or Bolt | No | No | 4 | 2 | 3 | 1 | TRUCK TRACTOR | VOLVO | NJ | AW296C | 4V4NC9EHXLN260210 | SEMI-TRAILER | UTILITY | NJ | TUY42B | 1UYVS2539N7465536
2025-08-14 | MD | MD0325C00327 | 1 | No | No | Vehicle Maint. | Brake Out Of Service | 396.3(a)1BOS | Brake - Defective brake(s) are equal to or greater than 20% of the service brakes on the vehicle/combination | Yes | No | 2 | 2 | 3 | 1 | TRUCK TRACTOR | VOLVO | NJ | AW296C | 4V4NC9EHXLN260210 | SEMI-TRAILER | UTILITY | NJ | TUY42B | 1UYVS2539N7465536
2025-08-14 | NY | NYSPC3020964 | 2 | No | No | [5 empty] | No |  | 2 | 0 |  | TRUCK TRACTOR | VOLVO | NY | AZ600V | 4V4BC9EH6SN695629 | SEMI-TRAILER | WABASH NAT | NJ | TZS16W | 1JJV532D5PL364231
2025-08-13 | IN | IN8632009098 | 3 | No | No | Unsafe Driving | Misc Violations | 392.2-SLLLR | State/Local Laws - Lane restriction violation | No | No | 3 | 2 | 1 | D | TRUCK TRACTOR | VOLVO | NJ | AU219R | 4V4NC9EH3KN204107 | SEMI-TRAILER | WABASH NAT | NJ | TZS15W | 1JJV532D9PL364233
2025-08-11 | IL | IL5000230008 | 3 | No | No | Unsafe Driving | Dangerous Driving | 392.2LC | Improper lane change | No | No | 5 | 2 | 1 | D | TRUCK TRACTOR | PTRB | NJ | AX246G | 1XPBD49X1ND795921 | TRUCK TRACTOR | PTRB | NJ | AX246G | 1XPBD49X1ND795921
2025-08-11 | UT | UT25NZ001902 | 1 | No | No | Vehicle Maint. | Brakes Out of Adjustment | 393.47(e) | Brake Out of Adjustment - Roto, Clamp (Short & Long), DD-3, or Bolt | No | No | 4 | 2 | 4 | 1 | TRUCK TRACTOR | PETERBILT | NJ | NJ38515 | 1XPBD49X3ND795922 | SEMI-TRAILER | UTILITY | NJ | TUY47B | 1UYVS2536N7465543
2025-08-11 | UT | UT25NZ001902 | 1 | No | No | Vehicle Maint. | Tires | 393.75A3-TAOL | Tires - All others, leaking or inflation less than 50% of the maximum inflation pressure on tire not equipped with ATIS | Yes | No | 10 | 2 | 4 | 1 | TRUCK TRACTOR | PETERBILT | NJ | NJ38515 | 1XPBD49X3ND795922 | SEMI-TRAILER | UTILITY | NJ | TUY47B | 1UYVS2536N7465543
2025-08-11 | UT | UT25NZ001902 | 1 | No | No | Vehicle Maint. | Emergency Equipment | 393.95(f) | Emergency Equipment - Stopped vehicle warning devices missing or improper | No | No | 2 | 2 | 4 | 1 | TRUCK TRACTOR | PETERBILT | NJ | NJ38515 | 1XPBD49X3ND795922 | SEMI-TRAILER | UTILITY | NJ | TUY47B | 1UYVS2536N7465543
2025-08-11 | UT | UT25NZ001902 | 1 | No | No | Vehicle Maint. | Brakes, All Others | 393.53B-B | Air Brake - CMV manufactured on or after 10/20/1994 has an automatic airbrake adjustment system that fails to compensate for wear | No | No | 4 | 2 | 4 | 1 | TRUCK TRACTOR | PETERBILT | NJ | NJ38515 | 1XPBD49X3ND795922 | SEMI-TRAILER | UTILITY | NJ | TUY47B | 1UYVS2536N7465543
2025-08-08 | MO | MOW230003953 | 2 | No | No | Vehicle Maint. | Tires | 393.75A3-TAOL | Tires - All others, leaking or inflation less than 50% of the maximum inflation pressure on tire not equipped with ATIS | Yes | No | 10 | 2 | 1 | 2 | TRUCK TRACTOR | VOLVO | NJ | AZ609T | 4V4BC9EH4SN695628 | SEMI-TRAILER | GREAT DANE | TN | 177339T | 1GR1P0622ND411852
2025-08-05 | MD | MD2452C00085 | 3 | No | No | [5 empty] | No |  | 2 | 0 |  | TRUCK TRACTOR | PETER PIRS | NJ | AY397D | 1XPBD49XXPD811813 | SEMI-TRAILER | UTILITY TR | NJ | Z73TCE | 1UYVS2532T7555270
2025-08-05 | PA | PAT509521755 | 3 | No | No | Unsafe Driving | Misc Violations | 392.2-SLLLR | State/Local Laws - Lane restriction violation | No | No | 3 | 2 | 1 | D | TRUCK TRACTOR | VOLV | NJ | AZ779L | 4V4BC9EH1SN692511 | SEMI-TRAILER | UTIL | NJ | TUY56B | 1UYVS2532N7465541
2025-08-04 | OH | OH3285000332 | 2 | No | No | Vehicle Maint. | Emergency Equipment | 393.95A1 | Emergency Equipment - Fire Extinguishers - no fire extinguisher present or not properly rated. | No | No | 2 | 2 | 2 | 1 | TRUCK TRACTOR | VOLVO | NJ | AW889E | 4V4NC9EHXLN259848 | SEMI-TRAILER | UTILITY | NJ | K13TCL | 1UYVS2536T7555224
2025-08-04 | OH | OH3285000332 | 2 | No | No | Vehicle Maint. | Lighting | 393.9A-LTSI | Lighting - Turn signal - Any inoperative on the rearmost vehicle. | Yes | No | 8 | 2 | 2 | 2 | TRUCK TRACTOR | VOLVO | NJ | AW889E | 4V4NC9EHXLN259848 | SEMI-TRAILER | UTILITY | NJ | K13TCL | 1UYVS2536T7555224
2025-07-30 | NY | NYSPE3080740 | 3 | No | No | [5 empty] | No |  | 2 | 0 |  | TRUCK TRACTOR | PETERBILT | NJ | AX165Y | 1XPBD49XXPD811794 | SEMI-TRAILER | GREAT DANE | TN | 177346T | 1GR1P0621ND411860
2025-07-29 | VA | VA7247004586 | 3 | No | No | Unsafe Driving | Speeding 3 | 392.2-SLLS3 | State/Local Laws - Speeding 11-14 miles per hour over the speed limit | No | No | 7 | 2 | 1 | D | TRUCK TRACTOR | PETERBILT | NJ | AX172Y | 1XPBD49X6PD811792 | SEMI-TRAILER | GREAT DANE | NJ | H63TAG | 1GR1P0624LD159972
2025-07-28 | OH | OH3297000763 | 2 | No | No | [5 empty] | No |  | 2 | 0 |  | TRUCK TRACTOR | PETERBILT | NJ | AY365K | 1XPBDP9X6PD886381 | SEMI-TRAILER | UTILITY | NJ | Y51TCJ | 1UYVS2535T7555215
2025-07-27 | NM | NM3064P5SH26 | 2 | No | No | Vehicle Maint. | Wheels, Studs, Clamps, Etc. | 396.3(a)(1) | Inspection, repair and maintenance of parts and accessories | No | No | 2 | 2 | 1 | 2 | TRUCK TRACTOR | VOL | NJ | AX874B | 4V4NC9THXLN255169 | SEMI-TRAILER | ATRO | NJ | T87TBD | 3ELA6RX21PG000443
2025-07-21 | MD | MD3013C00178 | 1 | No | No | Vehicle Maint. | Brakes, All Others | 393.45D-B | Air Brake - Audible air leak at a proper connection | No | No | 4 | 2 | 1 | 1 | TRUCK TRACTOR | PETERBILT | NJ | AX172Y | 1XPBD49X6PD811792 | SEMI-TRAILER | UTILITY | NJ | Z67TCE | 1UYVS2539T7555265
2025-07-18 | OH | OH3285000297 | 2 | No | No | [5 empty] | No |  | 2 | 0 |  | TRUCK TRACTOR | VOLVO | NJ | AW563E | 4V4NC9EH5LN236526 | SEMI-TRAILER | UTILITY TR | NJ | Z77TCE | 1UYVS2531T7555261
2025-07-17 | NM | NM3173P5IDB4 | 1 | No | No | Vehicle Maint. | Brake Out Of Service | 396.3(a)1BOS | BRAKES OUT OF SERVICE: The number of defective brakes is equal to or greater than 20 percent of the service brakes on the vehicle or combination | Yes | No | 2 | 2 | 3 | 1 | TRUCK TRACTOR | PTRB | NJ | AY422R | 1XPBD9X7RD886392 | SEMI-TRAILER | UTIL | NJ | U80TAD | 1UYVS2530R7077410
2025-07-17 | NM | NM3173P5IDB4 | 1 | No | No | Vehicle Maint. | Brakes Out of Adjustment | 393.47(e) | Brake Out of Adjustment - Roto, Clamp (Short & Long), DD-3, or Bolt | No | No | 4 | 2 | 3 | 1 | TRUCK TRACTOR | PTRB | NJ | AY422R | 1XPBD9X7RD886392 | SEMI-TRAILER | UTIL | NJ | U80TAD | 1UYVS2530R7077410
2025-07-17 | NM | NM3173P5IDB4 | 1 | No | No | Vehicle Maint. | Brakes, All Others | 393.53(b) | CMV manufactured after 10/19/94 has an automatic airbrake adjustment system that fails to compensate for wear | No | No | 4 | 2 | 3 | 2 | TRUCK TRACTOR | PTRB | NJ | AY422R | 1XPBD9X7RD886392 | SEMI-TRAILER | UTIL | NJ | U80TAD | 1UYVS2530R7077410
2025-07-16 | MD | MD2274C00156 | 2 | No | No | [5 empty] | No |  | 2 | 0 |  | TRUCK TRACTOR | NIKOLA | NJ | AZ605F | 1N9APB1A1R2393284 | SEMI-TRAILER | UTILITY | NJ | TVW44G | 1UYVS2534L7836602
2025-07-15 | NY | NYSPK3040582 | 3 | No | No | [5 empty] | No |  | 2 | 0 |  | TRUCK TRACTOR | PETERBILT | NJ | AX171Y | 1XPBDP9X6PD859780 | SEMI-TRAILER | UTILITY TR | NJ | TUY39B | 1UYVS2533N7465533
2025-07-14 | KY | KYCV44880443 | 1 | No | No | [5 empty] | No |  | 2 | 0 |  | TRUCK TRACTOR | VOLV | NJ | AU397M | 4V4NC9EH5KN871681 | SEMI-TRAILER | UTIL | NJ | Y37TCJ | 1UYVS2535T7555201
2025-07-11 | ME | ME9195000341 | 2 | No | No | Vehicle Maint. | Tires | 393.75A3-TAOL | Tires - All others, leaking or inflation less than 50% of the maximum inflation pressure on tire not equipped with ATIS | Yes | No | 10 | 2 | 2 | 2 | TRUCK TRACTOR | VLV | NJ | AW298C | 4V4NC9EH3LN260212 | SEMI-TRAILER | UTIL | NJ | TUY34B | 1UYVS253XN7465528
2025-07-11 | ME | ME9195000341 | 2 | No | No | Vehicle Maint. | Tires | 393.75A1-TEPBM | Tires - All others - Exposed ply or belt material in tread or sidewall area | No | No | 8 | 2 | 2 | 2 | TRUCK TRACTOR | VLV | NJ | AW298C | 4V4NC9EH3LN260212 | SEMI-TRAILER | UTIL | NJ | TUY34B | 1UYVS253XN7465528
2025-07-11 | VA | VA7121000173 | 3 | No | No | [5 empty] | No |  | 2 | 0 |  | TRUCK TRACTOR | VOLVO | NJ | AZ263S | 4V4BC9EH7SN695638 | SEMI-TRAILER | ATRO REMOL | NJ | T81TBD | 3ELA6RX25PG000431
2025-07-10 | TX | TXV251937134 | 2 | No | No | [5 empty] | No |  | 2 | 0 |  | TRUCK TRACTOR | VOLV | NJ | AT440H | 4V4NC9EH6MN271903 | SEMI-TRAILER | UTIL | NJ | Y39TCJ | 1UYVS2539T7555203
2025-07-10 | NY | NYSPB3050604 | 2 | No | No | Vehicle Maint. | Emergency Equipment | 393.95A1 | Emergency Equipment - Fire Extinguishers - no fire extinguisher present or not properly rated. | No | No | 2 | 2 | 1 | 1 | TRUCK TRACTOR | PETERBILT | NJ | AX172Y | 1XPBD49X6PD811792 | SEMI-TRAILER | UTILITY | NJ | TUY38B | 1UYVS2531N7465532
2025-07-09 | VA | VAF071000142 | 2 | No | No | Vehicle Maint. | Emergency Equipment | 393.95(f) | Emergency Equipment - Stopped vehicle warning devices missing or improper | No | No | 2 | 2 | 2 | 1 | TRUCK TRACTOR | PETERBILT | NJ | AX244G | 1XPBD49X3ND795919 | SEMI-TRAILER | UTILITY | NJ | Y44TCJ | 1UYVS2538T7555208
2025-07-09 | VA | VAF071000142 | 2 | No | No | Vehicle Maint. | Windshield/ Glass/ Markings | 393.78A-WS | Washers - Inoperative washing system. | No | No | 1 | 2 | 2 | 1 | TRUCK TRACTOR | PETERBILT | NJ | AX244G | 1XPBD49X3ND795919 | SEMI-TRAILER | UTILITY | NJ | Y44TCJ | 1UYVS2538T7555208
2025-07-09 | MD | MD1848C00241 | 2 | No | No | [5 empty] | No |  | 2 | 0 |  | TRUCK TRACTOR | PETERBILT | NJ | AX166Y | 1XPBD49X3PD811796 | SEMI-TRAILER | UTILITY | OH | T583186 | 1UYVS2532T7555222
2025-07-08 | IN | IN5422005571 | 1 | No | No | [5 empty] | No |  | 2 | 0 |  | TRUCK TRACTOR | VOLVO | NJ | AU183S | 4V4NC9TH5LN255354 | SEMI-TRAILER | WABASH NAT | NJ | TZS15W | 1JJV532D9PL364233
2025-07-07 | WA | WA2130001333 | 3 | No | No | [5 empty] | No |  | 2 | 0 |  | TRUCK TRACTOR | PETERBILT | NJ | AY975V | 1XPBD49XXRD648082 | SEMI-TRAILER | UTILITY | NJ | TYR71G | 1UYVS2531M7069227
2025-07-06 | TN | TNI037620071 | 3 | No | No | Unsafe Driving | Speeding 2 | 392.2-SLLS2 | State/Local Laws - Speeding 6-10 miles per hour over the speed limit | No | No | 4 | 2 | 1 | D | TRUCK TRACTOR | PETERBILT | NJ | AZ106N | 1XPBDP9XXPD859779 | SEMI-TRAILER | UTILITY | NJ | TUY30B | 1UYVS2532N7465524
2025-07-06 | NM | NM3175P573TQ | 2 | No | No | [5 empty] | No |  | 2 | 0 |  | TRUCK TRACTOR | VOLV | NJ | AZ404N | 4V4BC9EH2SN695630 | SEMI-TRAILER | UTIL | NJ | U75TAD | 1UYVS253XR7077415
2025-07-05 | SC | SC0398000545 | 3 | No | No | [5 empty] | No |  | 2 | 0 |  | TRUCK TRACTOR | VOLVO | NJ | AW563E | 4V4NC9EH5LN236526 | SEMI-TRAILER | UTILITY | NJ | P52TAF | 1UYVS2534M7289719
2025-07-02 | NC | NC0006771543 | 2 | No | No | [5 empty] | No |  | 2 | 0 |  | TRUCK TRACTOR | VOLV | NJ | AZ264S | 4V4BC9EH2SN695644 | SEMI-TRAILER | UTIL | NJ | Z75TCE | 1UYVS2533T7555259
2025-07-01 | TN | TNI030H31732 | 3 | No | No | [5 empty] | No |  | 2 | 0 |  | TRUCK TRACTOR | VOLVO | NJ | AW153S | 4V4NC9EH3MN271924 | SEMI-TRAILER | UTILITY TR | NJ | Y46TCJ | 1UYVS2536T7555210
2025-07-01 | PA | PAH206518273 | 2 | No | No | Unsafe Driving | Seat Belt | 392.16-D | Driver - Failed to use seat belt while operating a CMV | No | No | 7 | 2 | 1 | D | TRUCK TRACTOR | PTRB | NJ | AY400D | 1XPBD49X5PD811816 | SEMI-TRAILER | UTIL | NJ | TUY51B | 1UYVS2533N7465547
2025-07-01 | PA | PAH206518273 | 2 | No | No | Vehicle Maint. | Windshield/ Glass/ Markings | 393.78-WOOS | Wipers - Inoperative/missing/damaged on drivers side, during inclement weather requiring use of the windshield wipers | No | No | 1 | 2 | 1 | 1 | TRUCK TRACTOR | PTRB | NJ | AY400D | 1XPBD49X5PD811816 | SEMI-TRAILER | UTIL | NJ | TUY51B | 1UYVS2533N7465547
2025-06-29 | TN | TNI032H70064 | 1 | No | No | [5 empty] | No |  | 2 | 0 |  | TRUCK TRACTOR | PETERBILT | NJ | AX225Z | 1XPBD49X9PD811799 | SEMI-TRAILER | UTILITY | OH | T583187 | 1UYVS2534T7555223
2025-06-27 | NM | NM1847P4YNF2 | 2 | No | No | [5 empty] | No |  | 2 | 0 |  | TRUCK TRACTOR | VOLV | NJ | AU219R | 4V4NC9EH3KN204107 | SEMI-TRAILER | UTIL | OH | TEMP | 1UYVS2533T7555231
2025-06-27 | MD | MD0249C00371 | 2 | No | No | Vehicle Maint. | Lighting | 393.9A-LSLIWR | Lighting - Stop lamps - Both inoperative when required to be on | Yes | No | 8 | 2 | 3 | 2 | TRUCK TRACTOR | PETERBILT | NJ | AY524B | 1XPBD49X9PD811804 | SEMI-TRAILER | GREAT DANE | NJ | H44TAG | 1GR1P0628LD159988
2025-06-27 | MD | MD0249C00371 | 2 | No | No | Vehicle Maint. | Tires | 393.75A3-TAOL | Tires - All others, leaking or inflation less than 50% of the maximum inflation pressure on tire not equipped with ATIS | Yes | No | 10 | 2 | 3 | 1 | TRUCK TRACTOR | PETERBILT | NJ | AY524B | 1XPBD49X9PD811804 | SEMI-TRAILER | GREAT DANE | NJ | H44TAG | 1GR1P0628LD159988
2025-06-27 | MD | MD0249C00371 | 2 | No | No | Vehicle Maint. | Emergency Equipment | 393.95(f) | Emergency Equipment - Stopped vehicle warning devices missing or improper | No | No | 2 | 2 | 3 | 1 | TRUCK TRACTOR | PETERBILT | NJ | AY524B | 1XPBD49X9PD811804 | SEMI-TRAILER | GREAT DANE | NJ | H44TAG | 1GR1P0628LD159988
2025-06-26 | TN | TNI037770058 | 1 | No | No | [5 empty] | No |  | 2 | 0 |  | TRUCK TRACTOR | PETERBILT | NJ | AY408F | 1XPBDP9X5PD886372 | SEMI-TRAILER | UTILITY | NJ | TUY55B | 1UYVS2530N7465540
2025-06-26 | MD | MD3019C00140 | 2 | No | No | [5 empty] | No |  | 2 | 0 |  | TRUCK TRACTOR | VOLVO | NJ | AW564E | 4V4NC9EH7LN236527 | SEMI-TRAILER | UTILITY | NJ | TZS21W | 1UYVS2535P7876306
2025-06-25 | CT | CT3011001684 | 3 | No | No | Unsafe Driving | Speeding 4 | 392.2-SLLS4 | State/Local Laws - Speeding 15 or more miles per hour over the speed limit | No | No | 10 | 2 | 1 | D | TRUCK TRACTOR | PETR | NJ | AY400D | 1XPBD49X5PD811816 | SEMI-TRAILER | UTIL | NJ | TUY33B | 1UYVS2538N7465527
2025-06-25 | PA | PAE919517631 | 3 | No | No | Unsafe Driving | Speeding 4 | 392.2-SLLS4 | State/Local Laws - Speeding 15 or more miles per hour over the speed limit | No | No | 10 | 2 | 1 | D | TRUCK TRACTOR | VOLV | NJ | AZ597V | 4V4BC9EHXSN692524 | SEMI-TRAILER | UTIL | NJ | Z67TCE | 1UYVS2539T7555265
2025-06-25 | MD | MD2432C00042 | 3 | No | No | [5 empty] | No |  | 2 | 0 |  | TRUCK TRACTOR | VOLVO | NJ | AZ242N | 4V4NC9EHXLN260207 | SEMI-TRAILER | WABASH NAT | NJ | TZS12W | 1JJV532D2PL364235
2025-06-25 | NY | NYSPT3050952 | 2 | No | No | Vehicle Maint. | Emergency Equipment | 393.95A4-EENA | Emergency Equipment - Fire Extinguishers - not readily accessible | No | No | 2 | 2 | 1 | 1 | TRUCK TRACTOR | PETERBILT | NJ | AY362M | 1XPBDP9X1PD886384 | SEMI-TRAILER | UTILITY TR | NJ | TUY54B | 1UYVS2533N7465550
2025-06-25 | NY | NYSPT3100797 | 2 | No | No | Vehicle Maint. | Tires | 393.75A3-TAOL | Tires - All others, leaking or inflation less than 50% of the maximum inflation pressure on tire not equipped with ATIS | Yes | No | 10 | 2 | 2 | 1 | TRUCK TRACTOR | VOLVO | NJ | AU109S | 4V4NC9EH1KN871662 | SEMI-TRAILER | GREAT DANE | NJ | H43TAG | 1GR1P062XLD159989
2025-06-25 | NY | NYSPT3100797 | 2 | No | No | Vehicle Maint. | Brakes, All Others | 393.45B2-B-AIR | Air Brake - Hose/tubing damaged or not secured | No | No | 4 | 2 | 2 | 2 | TRUCK TRACTOR | VOLVO | NJ | AU109S | 4V4NC9EH1KN871662 | SEMI-TRAILER | GREAT DANE | NJ | H43TAG | 1GR1P062XLD159989
2025-06-24 | LA | LALARVS00256 | 1 | No | No | Vehicle Maint. | Brakes, All Others | 393.53B-B | Air Brake - CMV manufactured on or after 10/20/1994 has an automatic airbrake adjustment system that fails to compensate for wear | No | No | 4 | 2 | 4 | 1 | TRUCK TRACTOR | PETERBILT | NJ | AY528A | 1XPBD49X4PD811810 | SEMI-TRAILER | WABASH NAT | NJ | TZS18W | 1JJV532D7PL364232
2025-06-24 | LA | LALARVS00256 | 1 | No | No | Vehicle Maint. | Brakes Out of Adjustment | 393.47(e) | Brake Out of Adjustment - Roto, Clamp (Short & Long), DD-3, or Bolt | No | No | 4 | 2 | 4 | 1 | TRUCK TRACTOR | PETERBILT | NJ | AY528A | 1XPBD49X4PD811810 | SEMI-TRAILER | WABASH NAT | NJ | TZS18W | 1JJV532D7PL364232
2025-06-24 | LA | LALARVS00256 | 1 | No | No | Vehicle Maint. | Clearance Identification Lamps/Other | 393.9A-LIL | Lighting - Identification lamp(s) inoperative | No | No | 2 | 2 | 4 | 2 | TRUCK TRACTOR | PETERBILT | NJ | AY528A | 1XPBD49X4PD811810 | SEMI-TRAILER | WABASH NAT | NJ | TZS18W | 1JJV532D7PL364232
2025-06-24 | LA | LALARVS00256 | 1 | No | No | Vehicle Maint. | Brakes, All Others | 393.55E-B | Air Brake - ABS malfunction lamp defective on trailers manufactured on or after March 1, 1998 | No | No | 4 | 2 | 4 | 2 | TRUCK TRACTOR | PETERBILT | NJ | AY528A | 1XPBD49X4PD811810 | SEMI-TRAILER | WABASH NAT | NJ | TZS18W | 1JJV532D7PL364232
2025-06-23 | VA | VA5910006895 | 3 | No | No | [5 empty] | No |  | 2 | 0 |  | TRUCK TRACTOR | PETERBILT | NJ | AX679H | 1XPBD49X4ND795928
2025-06-23 | NM | NM6248P4UM5D | 3 | No | No | [5 empty] | No |  | 2 | 0 |  | TRUCK TRACTOR | VOLV | NJ | AW591F | 4V4NC9EH1LN259849 | SEMI-TRAILER | UTIL | NJ | Z71TCE | 1UYVS2536T7555269
2025-06-17 | TN | TNI01R860091 | 1 | No | No | Vehicle Maint. | Brakes Out of Adjustment | 393.47(e) | Brake Out of Adjustment - Roto, Clamp (Short & Long), DD-3, or Bolt | No | No | 4 | 2 | 4 | 2 | TRUCK TRACTOR | PETERBILT | NJ | AY366K | 1XPBDP9X8PD886382 | SEMI-TRAILER | GREAT DANE | NJ | H51TAG | 1GR1P0625LD159981
2025-06-17 | TN | TNI01R860091 | 1 | No | No | Vehicle Maint. | Tires | 393.75A3-TAOLTIS | Tires - All others, leaking in tread area and inflation less than 50% of the maximum inflation pressure on tire equipped with ATIS | Yes | No | 10 | 2 | 4 | 1 | TRUCK TRACTOR | PETERBILT | NJ | AY366K | 1XPBDP9X8PD886382 | SEMI-TRAILER | GREAT DANE | NJ | H51TAG | 1GR1P0625LD159981
2025-06-17 | TN | TNI01R860091 | 1 | No | No | Vehicle Maint. | Brake Out Of Service | 396.3(a)1BOS | Brake - Defective brake(s) are equal to or greater than 20% of the service brakes on the vehicle/combination | Yes | No | 2 | 2 | 4 | 1 | TRUCK TRACTOR | PETERBILT | NJ | AY366K | 1XPBDP9X8PD886382 | SEMI-TRAILER | GREAT DANE | NJ | H51TAG | 1GR1P0625LD159981
2025-06-17 | TN | TNI01R860091 | 1 | No | No | Vehicle Maint. | Brakes, All Others | 393.53B-B | Air Brake - CMV manufactured on or after 10/20/1994 has an automatic airbrake adjustment system that fails to compensate for wear | No | No | 4 | 2 | 4 | 1 | TRUCK TRACTOR | PETERBILT | NJ | AY366K | 1XPBDP9X8PD886382 | SEMI-TRAILER | GREAT DANE | NJ | H51TAG | 1GR1P0625LD159981
2025-06-10 | NC | NC0006764631 | 2 | No | No | [5 empty] | No |  | 2 | 0 |  | TRUCK TRACTOR | PTRB | NJ | AX245G | 1XPBD49XXND795920 | SEMI-TRAILER | UTIL | NJ | Z87TCE | 1UYVS253XT755525
2025-06-09 | MD | MD0249C00275 | 2 | No | No | Vehicle Maint. | Suspension | 393.207B-AALPME | Any of the locking pins are missing or not engaged. | No | No | 7 | 2 | 1 | 2 | TRUCK TRACTOR | PETERBILT | NJ | AY401F | 1XPBDP9X9PD886374 | SEMI-TRAILER | COM | NJ | S98TAV | 3ELA6RX28PG000424
2025-06-03 | NM | NM3178P4A3PP | 1 | No | No | Vehicle Maint. | Wheels, Studs, Clamps, Etc. | 396.3(a)(1) | Inspection, repair and maintenance of parts and accessories | No | No | 2 | 2 | 1 | 2 | TRUCK TRACTOR | VOLV | NJ | AZ242N | 4V4NC9EHXLN260207 | SEMI-TRAILER | UTIL | OH | TEMP | 1UYVS2535T7555201
2025-06-03 | NY | NYSPF3040724 | 2 | No | No | [5 empty] | No |  | 2 | 0 |  | TRUCK TRACTOR | PETERBILT | NJ | AX247G | 1XPBD49X6ND795929 | SEMI-TRAILER | UTILITY TR | NJ | U83TAD | 1UYVS2530R7077407
2025-05-31 | MT | MTU430600858 | 3 | No | No | [5 empty] | No |  | 2 | 0 |  | TRUCK TRACTOR | PETERBILT | NJ | AY854S | 1XPBD49XXND795948 | SEMI-TRAILER | UTILITY | NJ | TUY50B | 1UYVS2531N7465546
2025-05-30 | TN | TNI036C60091 | 3 | No | No | [5 empty] | No |  | 2 | 0 |  | TRUCK TRACTOR | PETERBILT | NJ | AX172Y | 1XPBD49X6PD811792 | SEMI-TRAILER | UTILITY TR | NJ | Z80TCE | 1UYVS2537T7555264
2025-05-30 | NM | NM6695P46LW3 | 3 | No | No | [5 empty] | No |  | 2 | 0 |  | TRUCK TRACTOR | PTRB | NJ | AY361M | 1XPBDP9XXPD886383 | SEMI-TRAILER | UTIL | NJ | TYR63G | 1UYVS2530M7289717
2025-05-29 | MD | MD3234C00010 | 1 | No | No | [5 empty] | No |  | 2 | 0 |  | TRUCK TRACTOR | PETERBILT | NJ | AY316S | 1XPBDP9X4RD886396 | SEMI-TRAILER | UTILITY TR | NJ | Z86TCE | 1UYVS2538T7555256
2025-05-28 | NV | NV7323028617 | 3 | No | No | [5 empty] | No |  | 2 | 0 |  | TRUCK TRACTOR |  | NJ | AY650J | 1XPBDP9X6PD886378 | SEMI-TRAILER | UTILITY | NJ | U78TAD | 1UYVS2534R7077412
2025-05-28 | NV | NV9352020100 | 2 | No | No | [5 empty] | No |  | 2 | 0 |  | TRUCK TRACTOR | VOLK | NJ | AZ262S | 4V4BC9EH4SN692521 | SEMI-TRAILER | UTIL | NJ | Z82TCE | 1UYVS2530T7555252
2025-05-28 | CA | CANDLR005622 | 1 | No | No | Vehicle Maint. | Tires | 393.75A3-TAOL | Tires - All others, leaking or inflation less than 50% of the maximum inflation pressure on tire not equipped with ATIS | Yes | No | 10 | 2 | 3 | 2 | TRUCK TRACTOR | PTRB | NJ | AY650J | 1XPBDP9X6PD886378 | SEMI-TRAILER | UTIL | NJ | U78TAD | 1UYVS2534R7077412
2025-05-28 | CA | CANDLR005622 | 1 | No | No | Vehicle Maint. | Brakes, All Others | 393.53B-B | Air Brake - CMV manufactured on or after 10/20/1994 has an automatic airbrake adjustment system that fails to compensate for wear | No | No | 4 | 2 | 3 | 1 | TRUCK TRACTOR | PTRB | NJ | AY650J | 1XPBDP9X6PD886378 | SEMI-TRAILER | UTIL | NJ | U78TAD | 1UYVS2534R7077412
2025-05-28 | CA | CANDLR005622 | 1 | No | No | Vehicle Maint. | Brakes Out of Adjustment | 393.47(e) | Brake Out of Adjustment - Roto, Clamp (Short & Long), DD-3, or Bolt | No | No | 4 | 2 | 3 | 1 | TRUCK TRACTOR | PTRB | NJ | AY650J | 1XPBDP9X6PD886378 | SEMI-TRAILER | UTIL | NJ | U78TAD | 1UYVS2534R7077412
2025-05-26 | MD | MD3240C00079 | 3 | No | No | [5 empty] | No |  | 2 | 0 |  | TRUCK TRACTOR | PETERBILT | NJ | AX172Y | 1XPBD49X6PD811792 | SEMI-TRAILER | UTILITY | NJ | Z78TCE | 1UYVS2533T7555262
2025-05-20 | VA | VA6016008003 | 1 | No | No | [5 empty] | No |  | 2 | 0 |  | TRUCK TRACTOR | PETERBILT | NJ | AY978V | 1XPBD49X0RD648091 | SEMI-TRAILER | UTILITY TR | NJ | TWV25T | 1UYVS253XM7069226
2025-05-19 | OH | OH3299000724 | 2 | No | No | [5 empty] | No |  | 2 | 0 |  | TRUCK TRACTOR | PETERBILT | NJ | AX576H | 1XPBD49X6ND795932 | SEMI-TRAILER | GREAT DANE | NJ | H63TAG | 1GR1P0624LD159972
2025-05-19 | NY | NYSPD3030941 | 3 | No | No | [5 empty] | No |  | 2 | 0 |  | TRUCK TRACTOR | PETERBILT | NJ | AY366M | 1XPBDP9X7PD886390 | SEMI-TRAILER | UTILITY TR | NJ | Z77TCE | 1UYVS2531T7555261
2025-05-18 | AR | AR7660001030 | 3 | No | No | [5 empty] | No |  | 2 | 0 |  | TRUCK TRACTOR | PETERBILT | NJ | AY978V | 1XPBD49X0RD648091 | SEMI-TRAILER | UTILITY | NJ | TWV25T | 1UYVS253XM7069226
2025-05-16 | AR | AR8090000805 | 3 | No | No | [5 empty] | No |  | 2 | 0 |  | TRUCK TRACTOR | PETERBILT | NJ | AY976V | 1XPBD49X3RD648084 | SEMI-TRAILER | WABASH NAT | NJ | TZS16W | 1JJV532D5PL364231
2025-05-13 | IL | IL4037220758 | 3 | No | No | [5 empty] | No |  | 2 | 0 |  | TRUCK TRACTOR | VOLV | NJ | AZ256S | 4V4BC9EH5SN695637 | SEMI-TRAILER | WABA | NJ | TZS12W | 1JJV532D2PL364235
2025-05-12 | SC | SC0353003107 | 3 | No | No | [5 empty] | No |  | 2 | 0 |  | TRUCK TRACTOR | VOLVO | NJ | AW590F | 4V4NC9EH8LN259847 | SEMI-TRAILER | UTILITY TR | NJ | TZS27W | 1UYVS2536P7876301
2025-05-07 | CA | CAUCXF004298 | 2 | No | Yes | Vehicle Maint. | Tires | 393.75C-TAOTD-LT2/32 | Tires - Less than 2/32 inch tread depth | No | No | 8 | 2 | 3 | 2 | TRUCK TRACTOR | PETR | NJ | NJ38515 | 1XPBDP9X9PD886374 | SEMI-TRAILER | UTIL | NJ | TZS96V | 1UYVS2532P7876313
2025-05-07 | CA | CAUCXF004298 | 2 | No | Yes | Vehicle Maint. | Brakes, All Others | 393.45B2-B-AIR | Air Brake - Hose/tubing damaged or not secured | No | No | 4 | 2 | 3 | 1 | TRUCK TRACTOR | PETR | NJ | NJ38515 | 1XPBDP9X9PD886374 | SEMI-TRAILER | UTIL | NJ | TZS96V | 1UYVS2532P7876313
2025-05-07 | CA | CAUCXF004298 | 2 | No | Yes | Vehicle Maint. | Tires | 393.75A3-TAOL | Tires - All others, leaking or inflation less than 50% of the maximum inflation pressure on tire not equipped with ATIS | Yes | No | 10 | 2 | 3 | 1 | TRUCK TRACTOR | PETR | NJ | NJ38515 | 1XPBDP9X9PD886374 | SEMI-TRAILER | UTIL | NJ | TZS96V | 1UYVS2532P7876313
2025-05-07 | CA | CAUDO7000968 | 3 | No | Yes | Unsafe Driving | Misc Violations | 392.2-SLLLR | State/Local Laws - Lane restriction violation | No | No | 3 | 2 | 1 | D | TRUCK TRACTOR | PETR | NJ | AY401F | 1XPBDP9X9PD886374 | SEMI-TRAILER | UTIL | NJ | TZS96V | 1UYVS2532P7876313
2025-05-02 | IL | IL4248940241 | 3 | No | No | [5 empty] | No |  | 2 | 0 |  | TRUCK TRACTOR | VOL | NJ | AW564E | 4V4NC9EH7LN236527
2025-05-02 | MA | MADC00002610 | 3 | No | No | [5 empty] | No |  | 2 | 0 |  | TRUCK TRACTOR | VOLK | NJ | AZ781L | 4V4BC9EH9SN692515 | SEMI-TRAILER | WANC | NJ | TZS15W | 1JJV532D9PL364233
2025-05-01 | VA | VA5910006863 | 3 | No | No | [5 empty] | No |  | 2 | 0 |  | TRUCK TRACTOR | VOLVO | NJ | AU183S | 4V4NC9TH5LN255354
2025-05-01 | UT | UT25SS001073 | 3 | No | No | [5 empty] | No |  | 2 | 0 |  | TRUCK TRACTOR | PETERBILT | NJ | AY317S | 1XPBDP9X6RD886397 | SEMI-TRAILER | UTILITY TR | NJ | U78TAD | 1UYVS2534R7077412
2025-04-30 | MA | MADS00001781 | 3 | No | No | [5 empty] | No |  | 2 | 0 |  | TRUCK TRACTOR | VOLK | NJ | AU126S | 4V4NC9EH7KN871679 | SEMI-TRAILER | UTIL | NJ | TWV21T | 1UYVS253XM7289711
2025-04-29 | MD | MD0321C00068 | 2 | No | No | [5 empty] | No |  | 2 | 0 |  | TRUCK TRACTOR | VOLVO | NJ | AZ781L | 4V4BC9EH9SN692515 | SEMI-TRAILER | WABASH NAT | NJ | TZS15W | 1JJV532D9PL364233
2025-04-29 | NM | NM3862P3BN7F | 1 | No | No | Vehicle Maint. | Tires | 396.3A1T | Tires (general) | No | No | 8 | 2 | 2 | 2 | TRUCK TRACTOR | VOL | NJ | AZ406N | 4V4BC9EH2SN692520 | SEMI-TRAILER | UTIL | NJ | TWV94S | 1UYVS2534M7069240
2025-04-29 | NM | NM3862P3BN7F | 1 | No | No | Vehicle Maint. | Brakes, All Others | 393.45(d) | Brake connections with leaks or constrictions | No | No | 4 | 2 | 2 | 2 | TRUCK TRACTOR | VOL | NJ | AZ406N | 4V4BC9EH2SN692520 | SEMI-TRAILER | UTIL | NJ | TWV94S | 1UYVS2534M7069240
2025-04-29 | UT | UT25JM000375 | 3 | No | No | [5 empty] | No |  | 2 | 0 |  | TRUCK TRACTOR | VOLVO | NJ | AZ411N | 4V4BC9EH7SN695641 | SEMI-TRAILER | UTILITY | NJ | TUY43B | 1UYVS2530N7465537
2025-04-26 | NC | NC0006752427 | 3 | No | No | [5 empty] | No |  | 2 | 0 |  | TRUCK TRACTOR | PTRB | NJ | AX226Z | 1XPBD49X1PD811800 | SEMI-TRAILER | GDAN | NJ | H51TAG | 1GR1P0625LD159981
2025-04-24 | VA | VA6937000601 | 1 | No | No | Vehicle Maint. | Other Vehicle Defect | 396.5B-L | Lubrication - Oil or grease leak | No | No | 3 | 2 | 8 | 1 | TRUCK TRACTOR | PETERBILT | NJ | AY457G | 1XPBD49X3ND795936 | SEMI-TRAILER | UNPUBLISHE | NJ | T83TBD | 3ELA6RX20PG000434
2025-04-24 | VA | VA6937000601 | 1 | No | No | Vehicle Maint. | Brake Out Of Service | 396.3(a)1BOS | Brake - Defective brake(s) are equal to or greater than 20% of the service brakes on the vehicle/combination | Yes | No | 2 | 2 | 8 | 2 | TRUCK TRACTOR | PETERBILT | NJ | AY457G | 1XPBD49X3ND795936 | SEMI-TRAILER | UNPUBLISHE | NJ | T83TBD | 3ELA6RX20PG000434
2025-04-24 | VA | VA6937000601 | 1 | No | No | Vehicle Maint. | Brakes, All Others | 393.55E-B | Air Brake - ABS malfunction lamp defective on trailers manufactured on or after March 1, 1998 | No | No | 4 | 2 | 8 | 2 | TRUCK TRACTOR | PETERBILT | NJ | AY457G | 1XPBD49X3ND795936 | SEMI-TRAILER | UNPUBLISHE | NJ | T83TBD | 3ELA6RX20PG000434
2025-04-24 | VA | VA6937000601 | 1 | No | No | Vehicle Maint. | Brakes, All Others | 393.53B-B | Air Brake - CMV manufactured on or after 10/20/1994 has an automatic airbrake adjustment system that fails to compensate for wear | No | No | 4 | 2 | 8 | 1 | TRUCK TRACTOR | PETERBILT | NJ | AY457G | 1XPBD49X3ND795936 | SEMI-TRAILER | UNPUBLISHE | NJ | T83TBD | 3ELA6RX20PG000434
2025-04-24 | VA | VA6937000601 | 1 | No | No | Vehicle Maint. | Clearance Identification Lamps/Other | 393.9A-LCL | Lighting - Clearance lamp(s) inoperative | No | No | 2 | 2 | 8 | 2 | TRUCK TRACTOR | PETERBILT | NJ | AY457G | 1XPBD49X3ND795936 | SEMI-TRAILER | UNPUBLISHE | NJ | T83TBD | 3ELA6RX20PG000434
2025-04-24 | VA | VA6937000601 | 1 | No | No | Vehicle Maint. | Brakes, All Others | 393.48A-BIAD | Air Disc Brake - Inoperative other than a steering axle | No | No | 4 | 2 | 8 | 2 | TRUCK TRACTOR | PETERBILT | NJ | AY457G | 1XPBD49X3ND795936 | SEMI-TRAILER | UNPUBLISHE | NJ | T83TBD | 3ELA6RX20PG000434
2025-04-24 | VA | VA6937000601 | 1 | No | No | Vehicle Maint. | Clearance Identification Lamps/Other | 393.9A-LIL | Lighting - Identification lamp(s) inoperative | No | No | 2 | 2 | 8 | 2 | TRUCK TRACTOR | PETERBILT | NJ | AY457G | 1XPBD49X3ND795936 | SEMI-TRAILER | UNPUBLISHE | NJ | T83TBD | 3ELA6RX20PG000434
2025-04-24 | VA | VA6937000601 | 1 | No | No | Vehicle Maint. | Brakes Out of Adjustment | 393.47(e) | Brake Out of Adjustment - Roto, Clamp (Short & Long), DD-3, or Bolt | No | No | 4 | 2 | 8 | 1 | TRUCK TRACTOR | PETERBILT | NJ | AY457G | 1XPBD49X3ND795936 | SEMI-TRAILER | UNPUBLISHE | NJ | T83TBD | 3ELA6RX20PG000434
2025-04-24 | VA | VA6937000601 | 1 | No | No | HOS Compliance | EOBR Related | 395.22H3-ELDMF | HOS (ELD) - In-Vehicle Information - Failing to have an instruction sheet for the driver describing ELD malfunction reporting requirements and recordkeeping proce | No | No | 1 | 2 | 1 | 1 | TRUCK TRACTOR | PETERBILT | NJ | AY457G | 1XPBD49X3ND795936 | SEMI-TRAILER | UNPUBLISHE | NJ | T83TBD | 3ELA6RX20PG000434
2025-04-22 | NV | NV7816028725 | 2 | No | No | [5 empty] | No |  | 2 | 0 |  | TRUCK TRACTOR | VOLV | NJ | AZ410N | 4V4BC9EH5SN695640 | SEMI-TRAILER | GDAN | TN | 177339T | 1GR1P0624ND411853
2025-04-15 | VA | VA9138000990 | 3 | No | No | [5 empty] | No |  | 2 | 0 |  | TRUCK TRACTOR | PETERBILT | NJ | AY423R | 1XPBDP9X9RD886393 | SEMI-TRAILER | ATRO REMOL | NJ | T84TBD | 3ELA6RX22PG000435
2025-04-15 | CO | CO1448370968 | 3 | No | No | [5 empty] | No |  | 2 | 0 |  | TRUCK TRACTOR | VOLVO | NJ | AW292C | 4V4NC9EH8LN260206 | SEMI-TRAILER | GREAT DANE | NJ | H52TAG | 1GR1P0623LD159980
2025-04-13 | PA | PAE946510336 | 2 | No | No | Unsafe Driving | Misc Violations | 392.2-SLLLR | State/Local Laws - Lane restriction violation | No | No | 3 | 2 | 1 | D | TRUCK TRACTOR | VOLV | NJ | AW156S | 4V4NC9EH6MN271934 | SEMI-TRAILER | UTIL | NJ | U71TAD | 1UYVS2537R7077419
2025-04-13 | PA | PAE946510336 | 2 | No | No | Vehicle Maint. | Inspection Reports | 396.17C-PI | Operating a CMV without documentation of a periodic inspection | No | No | 4 | 2 | 2 | 2 | TRUCK TRACTOR | VOLV | NJ | AW156S | 4V4NC9EH6MN271934 | SEMI-TRAILER | UTIL | NJ | U71TAD | 1UYVS2537R7077419
2025-04-13 | PA | PAE946510336 | 2 | No | No | Vehicle Maint. | General Securement | 392.9A2-C | Cargo - Vehicle components or dunnage not secured | Yes | No | 3 | 2 | 2 | 1 | TRUCK TRACTOR | VOLV | NJ | AW156S | 4V4NC9EH6MN271934 | SEMI-TRAILER | UTIL | NJ | U71TAD | 1UYVS2537R7077419
2025-04-13 | PA | PAE946510336 | 2 | No | No | HOS Compliance | EOBR Related | 395.22G-ELDMFV | HOS (ELD) - A portable ELD is not mounted in a fixed position and visible to the driver when seated in the normal driving position. | No | No | 1 | 2 | 1 | D | TRUCK TRACTOR | VOLV | NJ | AW156S | 4V4NC9EH6MN271934 | SEMI-TRAILER | UTIL | NJ | U71TAD | 1UYVS2537R7077419
2025-04-09 | AR | AR7920000903 | 3 | No | No | [5 empty] | No |  | 2 | 0 |  | TRUCK TRACTOR | PETERBILT | NJ | AY317S | 1XPBDP9X6RD886397 | SEMI-TRAILER | UTILITY TR | NJ | U78TAD | 1UYVS2534R7077412
2025-04-09 | CA | CANBYS005625 | 1 | No | No | [5 empty] | No |  | 2 | 0 |  | TRUCK TRACTOR | VOLV | NJ | AW591F | 4V4NC9EH1LN259849 | SEMI-TRAILER | UTIL | NJ | TWV27T | 1UYVS2533M7069228
2025-04-08 | WV | WVPSC1460992 | 2 | No | No | Vehicle Maint. | Lighting | 393.9A-HLLH | Lighting - Headlamp(s) fail to operate on low and high beam | No | No | 6 | 2 | 1 | 1 | TRUCK TRACTOR | VOLVO | NJ | AZ406N | 4V4BC9EH2SN692520 | SEMI-TRAILER | UTILITY | NJ | TWV29T | 1UYVS2531M7069230
2025-04-07 | AR | AR7370000226 | 3 | No | No | [5 empty] | No |  | 2 | 0 |  | TRUCK TRACTOR | VOLVO | NJ | AW298C | 4V4NC9EH3LN260212 | SEMI-TRAILER | UTILITY | NJ | U86TAD | 1UYVS2535R7077404
2025-04-04 | US | US1646000091 | 1 | No | No | [5 empty] | No |  | 2 | 0 |  | TRUCK TRACTOR | VOLVO | NJ | AZ788L | 4V4BC9EH8SN692537 | SEMI-TRAILER | UTILITY | NJ | TUY51B | 1UYVS2533N7465547
2025-04-02 | MD | MD2515000742 | 1 | No | No | Vehicle Maint. | Brakes, All Others | 393.45D-BAAL | Air Brake - Audible air leak at other than a proper connection | Yes | No | 6 | 2 | 1 | 1 | TRUCK TRACTOR |  | NJ | AZ784L | 4V4BC9EH1SN692525 | SEMI-TRAILER | WABASH NAT | NJ | TUE57X | 1JJV532D0KL120897
2025-04-02 | VA | VA7836000106 | 2 | No | No | Vehicle Maint. | Windshield/ Glass/ Markings | 393.60(c) | Windshield - Damaged or Discolored | No | No | 1 | 2 | 2 | 1 | TRUCK TRACTOR | PETERBILT | NJ | AY410F | 1XPBDP9X0PD886375 | SEMI-TRAILER | UTILITY | NJ | TVW45G | 1UYVS2536L7836603
2025-04-02 | VA | VA7836000106 | 2 | No | No | Vehicle Maint. | Lighting | 393.9A-LSLIWR | Lighting - Stop lamps - Both inoperative when required to be on | Yes | No | 8 | 2 | 2 | 2 | TRUCK TRACTOR | PETERBILT | NJ | AY410F | 1XPBDP9X0PD886375 | SEMI-TRAILER | UTILITY | NJ | TVW45G | 1UYVS2536L7836603
2025-04-01 | MD | MD2156C00485 | 2 | No | No | [5 empty] | No |  | 2 | 0 |  | TRUCK TRACTOR | PETERBILT | NJ | AX246G | 1XPBD49X1ND795921 | SEMI-TRAILER | WABASH NAT | NJ | TUE53X | 1JJV532D7KL120900
2025-03-31 | MO | MOW236009284 | 2 | No | No | [5 empty] | No |  | 2 | 0 |  | TRUCK TRACTOR | PETERBILT | NJ | AY523B | 1XPBD49X7PD811803 | SEMI-TRAILER | UTILITY TR | NJ | U86TAD | 1UYVS2535R7077404
2025-03-27 | MD | MD2449000093 | 3 | No | No | [5 empty] | No |  | 2 | 0 |  | TRUCK TRACTOR | PTRB | NJ | AY386E | 1XPBD49X7PD811820 | SEMI-TRAILER | UTIL | NJ | TUY50B | 1UYVS2531N7465546
2025-03-26 | LA | LALAPPS00253 | 3 | No | No | [5 empty] | No |  | 1 | 0 |  | TRUCK TRACTOR | VOLVO | NJ | AZ409N | 4V4BC9EH1SN695635 | SEMI-TRAILER | UTILITY | NJ | TUY45B | 1UYVS2534N7465539
2025-03-22 | UT | UT25RS000060 | 3 | No | No | [5 empty] | No |  | 1 | 0 |  | TRUCK TRACTOR | PETERBILT | NJ | AX573H | 1XPBD49X1ND795918 | SEMI-TRAILER | WABASH NAT | NJ | TZS99V | 1JJV532D5PL364228
2025-03-18 | MD | MD3211005570 | 2 | No | No | [5 empty] | No |  | 1 | 0 |  | TRUCK TRACTOR | VOLV | NJ | AZ406N | 4V4BC9EH2SN692520 | SEMI-TRAILER | WANC | NJ | TTU16P | 1JJV532D5JL046648
2025-03-18 | DE | DE1528001359 | 3 | No | No | [5 empty] | No |  | 1 | 0 |  | TRUCK TRACTOR | VOLVO | NJ | AZ406N | 4V4BC9EH2SN692520 | SEMI-TRAILER | WABASH NAT | NJ | TTU16P | 1JJV532D5JL046648
2025-03-15 | IN | IN6191002024 | 3 | No | No | Unsafe Driving | Speeding 4 | 392.2-SLLSWZ | State/Local Laws - Speeding work/construction zone | No | No | 10 | 1 | 1 | D | TRUCK TRACTOR | PETERBILT | NJ | AY387E | 1XPBD49X9PD811821 | SEMI-TRAILER | UTILITY TR | NJ | U84TAD | 1UYVS2539R7077406
2025-03-14 | MD | MD3013005070 | 2 | No | No | [5 empty] | No |  | 1 | 0 |  | TRUCK TRACTOR | PETR | NJ | AX680H | 1XPBD49X8ND795933 | SEMI-TRAILER | GDAN | TN | 177338T | 1GR1P0622ND411852
2025-03-13 | CO | CO1448370898 | 3 | No | No | [5 empty] | No |  | 1 | 0 |  | TRUCK TRACTOR | VOLVO | NJ | AU115S | 4V4NC9EH2KN871668 | SEMI-TRAILER | UTILITY TR | NJ | TUY44B | 1UYVS2532N7465538
2025-03-13 | IA | IA000P16DL6R | 1 | No | No | Vehicle Maint. | Brake Out Of Service | 396.3(a)1BOS | BRAKES OUT OF SERVICE: The number of defective brakes is equal to or greater than 20 percent of the service brakes on the vehicle or combination | Yes | No | 2 | 1 | 3 | 1 | TRUCK TRACTOR | PTRB | NJ | AX170Y | 1XPBDP9XXPD859779 | SEMI-TRAILER | UTIL | NJ | TWV28T | 1UYVS2535M7069229
2025-03-13 | IA | IA000P16DL6R | 1 | No | No | Vehicle Maint. | Brakes Out of Adjustment | 393.47(e) | Brake Out of Adjustment - Roto, Clamp (Short & Long), DD-3, or Bolt | No | No | 4 | 1 | 3 | 1 | TRUCK TRACTOR | PTRB | NJ | AX170Y | 1XPBDP9XXPD859779 | SEMI-TRAILER | UTIL | NJ | TWV28T | 1UYVS2535M7069229
2025-03-13 | IA | IA000P16DL6R | 1 | No | No | Vehicle Maint. | Brakes, All Others | 393.53(b) | CMV manufactured after 10/19/94 has an automatic airbrake adjustment system that fails to compensate for wear | No | No | 4 | 1 | 3 | 1 | TRUCK TRACTOR | PTRB | NJ | AX170Y | 1XPBDP9XXPD859779 | SEMI-TRAILER | UTIL | NJ | TWV28T | 1UYVS2535M7069229
2025-03-13 | NM | NM2439P20JNH | 1 | No | No | Vehicle Maint. | Tires | 393.75(a)(3) | Tire-flat and/or audible air leak | Yes | No | 10 | 1 | 1 | 1 | TRUCK TRACTOR | VOLK | NJ | AW563E | 4V4NC9EH5LN236526 | SEMI-TRAILER | UTIL | NJ | TWV97S | 1UYVS2530M7289703
2025-03-12 | MD | MD0322000148 | 1 | No | No | [5 empty] | No |  | 1 | 0 |  | TRUCK TRACTOR | PTRB | NJ | AX663W | 1XPBD49X6ND795946 | SEMI-TRAILER | WANC | NJ | TZS14W | 1JJV532D0PL364234
2025-03-11 | MD | MD2447000075 | 3 | No | No | [5 empty] | No |  | 1 | 0 |  | TRUCK TRACTOR | VOLV | NJ | AZ409N | 4V4BC9EH1SN695635 | SEMI-TRAILER | UTIL | NJ | TUY45B | 1UYVS2534N7465539
2025-03-11 | NM | NM3858P1YJTR | 2 | No | No | Vehicle Maint. | Lighting | 393.9TS | Inoperative turn signal | Yes | No | 8 | 1 | 1 | 2 | TRUCK TRACTOR | PTRB | NJ | AY525A | 1XPBD49X5ND795923 | SEMI-TRAILER | ATRO | NJ | T10TAV | 3ELA6RX23PG000430
2025-03-11 | NM | NM4304P1YKV5 | 2 | No | No | [5 empty] | No |  | 1 | 0 |  | TRUCK TRACTOR | PTRB | NJ | AY525A | 1XPBD49X5ND795923 | SEMI-TRAILER | ARGS | NJ | T10TAV | 3ELA6RX23PG000430
2025-03-11 | NM | NM4935P1YB02 | 3 | No | No | [5 empty] | No |  | 1 | 0 |  | TRUCK TRACTOR | PTRB | NJ | AY408F | 1XPBDP9X5PD886372 | SEMI-TRAILER | UTIL | NJ | U77TAD | 1UYVS2536R7077413
2025-03-10 | MD | MD2379002460 | 2 | No | No | [5 empty] | No |  | 1 | 0 |  | TRUCK TRACTOR | PETR | NJ | AX248G | 1XPBD49X2ND795930 | SEMI-TRAILER | WANC | NJ | TTB23P | 1JJV532D1JL046601
2025-03-10 | IL | IL4182020113 | 3 | No | No | [5 empty] | No |  | 1 | 0 |  | TRUCK TRACTOR | PET | NJ | AY507B | 1XPBD49X3PD811801
2025-03-10 | NY | NYSPE3020393 | 3 | No | No | Unsafe Driving | Dangerous Driving | 392.2-SLLTCD | State/Local Laws - Failed to obey a traffic control device - Permanent or Temporary - e.g., safety official, signal, sign, light, lane marking, other | No | No | 5 | 1 | 1 | D | TRUCK TRACTOR | PETERBILT | NJ | AY400D | 1XPBD49X5PD811816 | SEMI-TRAILER | UTILITY | NJ | U82TAD | 1UYVS2532R7077408
2025-03-08 | GA | GA1395001119 | 3 | No | No | [5 empty] | No |  | 1 | 0 |  | TRUCK TRACTOR | VOLVO | NJ | AY105U | 4V4NC9EH4KN871686 | SEMI-TRAILER | UTILITY TR | NJ | TVW48G | 1UYVS2531L7836606
2025-03-07 | MO | MOW204003863 | 3 | No | No | [5 empty] | No |  | 1 | 0 |  | TRUCK TRACTOR | VOLVO | NJ | AU213R | 4V4NC9EH2KN204101 | SEMI-TRAILER | WABASH NAT | NJ | TTU21P | 1JJV532D9JL046653
2025-03-06 | WA | WA2142000705 | 2 | No | No | [5 empty] | No |  | 1 | 0 |  | TRUCK TRACTOR | PETERBILT | NJ | AY365K | 1XPBDP9X6PD886381 | SEMI-TRAILER | UTILITY TR | NJ | TUY39B | 1UYVS2533N7465533
2025-03-04 | MT | MTU716900972 | 2 | No | No | Vehicle Maint. | Emergency Equipment | 392.2SLSNC | State/Local Laws - CMV snow chains required | No | No | 2 | 1 | 4 | D | TRUCK TRACTOR | PETERBILT | NJ | AY365K | 1XPBDP9X6PD886381 | SEMI-TRAILER | UTILITY TR | NJ | TUY39B | 1UYVS2533N7465533
2025-03-04 | MT | MTU716900972 | 2 | No | No | Vehicle Maint. | Windshield/ Glass/ Markings | 393.60(c) | Windshield - Damaged or Discolored | No | No | 1 | 1 | 4 | 1 | TRUCK TRACTOR | PETERBILT | NJ | AY365K | 1XPBDP9X6PD886381 | SEMI-TRAILER | UTILITY TR | NJ | TUY39B | 1UYVS2533N7465533
2025-03-04 | MT | MTU716900972 | 2 | No | No | Vehicle Maint. | Brakes, All Others | 393.45D-B | Air Brake - Audible air leak at a proper connection | No | No | 4 | 1 | 4 | 1 | TRUCK TRACTOR | PETERBILT | NJ | AY365K | 1XPBDP9X6PD886381 | SEMI-TRAILER | UTILITY TR | NJ | TUY39B | 1UYVS2533N7465533
2025-03-04 | MT | MTU716900972 | 2 | No | No | Vehicle Maint. | Lighting | 393.9A-HLLH | Lighting - Headlamp(s) fail to operate on low and high beam | No | No | 6 | 1 | 4 | 1 | TRUCK TRACTOR | PETERBILT | NJ | AY365K | 1XPBDP9X6PD886381 | SEMI-TRAILER | UTILITY TR | NJ | TUY39B | 1UYVS2533N7465533
2025-03-03 | SD | SD5860002183 | 3 | No | No | [5 empty] | No |  | 1 | 0 |  | TRUCK TRACTOR | PETERBILT | NJ | AY365K | 1XPBDP9X6PD886381 | SEMI-TRAILER | UTILITY | NJ | TUY39B | 5A4YNSJ19M2054529
2025-03-03 | OH | OH0315000088 | 2 | No | No | Vehicle Maint. | Windshield/ Glass/ Markings | 392.2-SLLMF | State/Local Laws - Wheel (mud) flaps missing or defective | No | No | 1 | 1 | 1 | 2 | TRUCK TRACTOR | PETERBILT | NJ | AY366K | 1XPBDP9X8PD886382 | SEMI-TRAILER | UTILITY | NJ | TUY47B | 1UYVS2536N7465543
2025-02-28 | WI | WI2620000327 | 2 | No | No | [5 empty] | No |  | 1 | 0 |  | TRUCK TRACTOR | PETERBILT | NJ | AX573H | 1XPBD49X1ND795918 | SEMI-TRAILER | GREAT DANE | NJ | H54TAG | 1GR1P0625LD159978
2025-02-27 | NM | NM4935P1MB62 | 3 | No | No | [5 empty] | No |  | 1 | 0 |  | TRUCK TRACTOR | PTRB | NJ | AY975V | 1XPBD49XXRD648082 | SEMI-TRAILER | SAD | NJ | S98TAV | 3ELA6RX28PG00042
2025-02-23 | NC | NC0006730364 | 3 | No | No | [5 empty] | No |  | 1 | 0 |  | TRUCK TRACTOR | VOLV | NJ | AZ405N | 4V4BC9EH4SN695631 | SEMI-TRAILER | OTHR | NJ | T82TBD | 3ELA6RX27PG000432
2025-02-20 | OH | OH3252000333 | 3 | No | No | [5 empty] | No |  | 1 | 0 |  | TRUCK TRACTOR | PETERBILT | NJ | AY981V | 1XPBD49X8RD648095 | SEMI-TRAILER | WABASH NAT | NJ | TUE51X | 1JJV532D2KL120898
2025-02-14 | NC | NC0006728543 | 2 | No | No | Vehicle Maint. | Emergency Equipment | 393.95(a) | No/discharged/unsecured fire extinguisher | No | No | 2 | 1 | 1 | 1 | TRUCK TRACTOR | PTRB | NJ | AY615J | 1XPBDP9X3PD886385 | SEMI-TRAILER | GDAN | TN | 177342T | 1GR1P062XND411856
2025-02-13 | VA | VA8028000631 | 2 | No | No | Vehicle Maint. | Clearance Identification Lamps/Other | 393.9A-LCL | Lighting - Clearance lamp(s) inoperative | No | No | 2 | 1 | 1 | 2 | TRUCK TRACTOR | VOLVO | NJ | AU120S | 4V4NC9EH6KN871673 | SEMI-TRAILER | WABASH NAT | NJ | TTU20P | 1JJV532D7JL046652
2025-02-12 | NM | NM1847P17GLP | 2 | No | No | [5 empty] | No |  | 1 | 0 |  | TRUCK TRACTOR | VOLV | NJ | AU109S | 4V4NC9EH1KN871662 | SEMI-TRAILER | WANC | NJ | TZS16W | 1JJV532D5PL364231
2025-02-10 | CO | CO1448370829 | 3 | No | No | [5 empty] | No |  | 1 | 0 |  | TRUCK TRACTOR | VOLVO | NJ | AZ787L | 4V4BC9EH6SN692536 | SEMI-TRAILER | UTILITY TR | NJ | TUY53B | 1UYVS2537N7465549
2025-02-09 | SD | SD5730000395 | 3 | No | No | [5 empty] | No |  | 1 | 0 |  | TRUCK TRACTOR | PETERBILT | NJ | AY317S | 1XPBDP9X6RD886397 | SEMI-TRAILER | UTILITY TR | NJ | TUY33B | 1UYVS2538N7465527
2025-02-08 | TN | TNI037150005 | 3 | No | No | Unsafe Driving | Other Driver Violations | 392.2-SLLUP | State/Local Laws - Unlawfully parking /leaving vehicle on roadway | No | No | 1 | 1 | 1 | D | TRUCK TRACTOR | PETERBILT | NJ | AY979V | 1XPBD49X2RD648092 | SEMI-TRAILER | UTILITY | NJ | U72TAD | 1UYVS2535R7077418
2025-02-08 | CA | CAUCH4001520 | 3 | No | No | [5 empty] | No |  | 1 | 0 |  | TRUCK TRACTOR | VOLV | NJ | AW295C | 4V4NC9EH3LN260209 | SEMI-TRAILER | UTIL | NJ | TZS29W | 1UYVS253XP7876303
2025-02-07 | MD | MD2348004559 | 2 | No | No | [5 empty] | No |  | 1 | 0 |  | TRUCK TRACTOR | PTRB | NJ | AY399D | 1XPBD49X3PD811815 | SEMI-TRAILER | UTIL | NJ | TWV97S | 1UYVS2530M7289703
2025-02-06 | OR | ORAP90260575 | 3 | No | No | [5 empty] | No |  | 1 | 0 |  | TRUCK TRACTOR | PETERBILT | NJ | AY317S | 1XPBDP9X6RD886397 | SEMI-TRAILER | UTILITY | NJ | TUY33B | 1UYVS2538N7465527
2025-02-03 | NM | NM5370P0YLWF | 2 | No | No | [5 empty] | No |  | 1 | 0 |  | TRUCK TRACTOR | PTRB | NJ | AY387E | 1XPBD49X9PD811821 | SEMI-TRAILER | UTIL | NJ | U79TAD | 1UYVS2532R7077411
2025-01-31 | NM | NM1847P0VC9X | 2 | No | No | [5 empty] | No |  | 1 | 0 |  | TRUCK TRACTOR | PTRB | NJ | AY317S | 1XPBDP9X6RD886397 | SEMI-TRAILER | UTIL | NJ | TUY33B | 1UYVS2538N7465527
2025-01-31 | NM | NM5146P0VCJ2 | 3 | No | No | [5 empty] | No |  | 1 | 0 |  | TRUCK TRACTOR | VOLV | NJ | AW295C | 4V4NC9EH3LN260209 | SEMI-TRAILER | UTIL | NJ | TZS29W | 1UYVS253XP7876303
2025-01-23 | NC | NC0006721358 | 3 | No | No | [5 empty] | No |  | 1 | 0 |  | TRUCK TRACTOR | VOLV | NJ | AW298C | 4V4NC9EH3LN260212 | SEMI-TRAILER | GDAN | TN | 177338T | 1GR1P0622ND411852
2025-01-22 | AR | AR7920000733 | 3 | No | No | [5 empty] | No |  | 1 | 0 |  | TRUCK TRACTOR | PETERBILT | NJ | AY317S | 1XPBDP9X6RD886397 | SEMI-TRAILER | UTILITY | NJ | TWV17T | 1UYVS2534M7069237
2025-01-22 | NY | NYSPT3130458 | 3 | No | No | Unsafe Driving | Dangerous Driving | 392.2-SLLTCD | State/Local Laws - Failed to obey a traffic control device - Permanent or Temporary - e.g., safety official, signal, sign, light, lane marking, other | No | Yes | 1 | 1 | 1 | D | TRUCK TRACTOR | VOLVO | NJ | AU213R | 4V4NC9EH2KN204101 | SEMI-TRAILER | WABASH NAT | NJ | TTU21P | 1JJV532D9JL046653
2025-01-22 | NY | NYSPB3080309 | 3 | No | No | Driver Fitness | License-related: High | 383.51A-SIN | Driving a CMV while CDL is suspended for a safety-related or unknown reason and in state of driver's license issuance | Yes | No | 10 | 1 | 1 | D | TRUCK TRACTOR | VOLVO | NJ | AU216R | 4V4NC9EH8KN204104 | SEMI-TRAILER | UTILITY TR | NJ | U74TAD | 1UYVS2531R7077416
2025-01-22 | NY | NYSPB3080309 | 3 | No | No | HOS Compliance | Other Log/Form & Manner | 395.24 | HOS (ELD) - ELD Form and Manner | No | No | 1 | 1 | 1 | D | TRUCK TRACTOR | VOLVO | NJ | AU216R | 4V4NC9EH8KN204104 | SEMI-TRAILER | UTILITY TR | NJ | U74TAD | 1UYVS2531R7077416
2025-01-21 | VA | VA6118000536 | 2 | No | No | Vehicle Maint. | Tires | 393.75A3-TAOL | Tires - All others, leaking or inflation less than 50% of the maximum inflation pressure on tire not equipped with ATIS | Yes | No | 10 | 1 | 1 | 2 | TRUCK TRACTOR | PETERBILT | NJ | AY974V | 1XPBD49X8RD648081 | SEMI-TRAILER | UTILITY TR | NJ | TWV11T | 1UYVS2538M7289707
2025-01-17 | MD | MD3019004007 | 1 | No | No | [5 empty] | No |  | 1 | 0 |  | TRUCK TRACTOR | PTRB | NJ | AY364M | 1XPBDP9X9PD886388 | SEMI-TRAILER | WANC | NJ | TZS99V | 1JJV532D5PL364228
2025-01-15 | NC | NC0006717772 | 3 | No | No | [5 empty] | No |  | 1 | 0 |  | TRUCK TRACTOR | PTRB | NJ | AY399D | 1XPBD49X3PD811815 | SEMI-TRAILER | UTIL | NJ | TWV33T | 1UYV52539M7069234
2025-01-14 | KY | KYS216000012 | 1 | No | No | Vehicle Maint. | Emergency Equipment | 393.95(a) | No/discharged/unsecured fire extinguisher | No | No | 2 | 1 | 1 | 1 | TRUCK TRACTOR | VOLV | NJ | AU217R | 4V4NC9EHXKN204105 | SEMI-TRAILER | UTIL | NJ | TVW52G | 1UYVS2533L7836610
2025-01-14 | NC | NC0006717414 | 3 | No | No | [5 empty] | No |  | 1 | 0 |  | TRUCK TRACTOR | PTRB | NJ | AY399D | 1XPBD49X3PD811815 | SEMI-TRAILER | UTIL | NJ | TWV33T | 1UYV52539M7069234
2025-01-13 | IN | IN8283008703 | 2 | No | No | [5 empty] | No |  | 1 | 0 |  | TRUCK TRACTOR | VOLVO | NJ | AU176S | 4V4WC9EH5LN248745 | SEMI-TRAILER | UTILITY | NJ | TUY37B | 1UYVS253XN7465531
2025-01-13 | NM | NM2439P0DPBH | 3 | No | No | [5 empty] | No |  | 1 | 0 |  | TRUCK TRACTOR | PTRB | NJ | AY854S | 1XPBD49XXND795948 | SEMI-TRAILER | UTIL | NJ | TUY49B | 1UYVS253XN7465545
2025-01-08 | AR | AR5950000334 | 2 | No | No | [5 empty] | No |  | 1 | 0 |  | TRUCK TRACTOR | PETERBILT | NJ | AY529A | 1XPBD49X1PD811795 | SEMI-TRAILER | WABASH NAT | NJ | TUW59B | 1JJV532D1KL121105
2025-01-07 | NY | NYSPT3030752 | 2 | No | No | Vehicle Maint. | Brakes, All Others | 393.45B2-B-AIR | Air Brake - Hose/tubing damaged or not secured | No | No | 4 | 1 | 2 | 1 | TRUCK TRACTOR | PETERBILT | NJ | AY396D | 1XPBD49X8PD811812 | SEMI-TRAILER | UTILITY | NJ | TWV19T | 1UYVS2538M7069239
2025-01-07 | NY | NYSPT3030752 | 2 | No | No | Vehicle Maint. | Inspection Reports | 396.17C-PI | Operating a CMV without documentation of a periodic inspection | No | No | 4 | 1 | 2 | 2 | TRUCK TRACTOR | PETERBILT | NJ | AY396D | 1XPBD49X8PD811812 | SEMI-TRAILER | UTILITY | NJ | TWV19T | 1UYVS2538M7069239
2025-01-06 | AZ | AZ6604005974 | 2 | No | No | [5 empty] | No |  | 1 | 0 |  | TRUCK TRACTOR | VOLVO | NJ | AU176S | 4V4WC9EH5LN248745 | SEMI-TRAILER | UTILITY TR | NJ | TUY37B | 1UYVS253XN7465531
2025-01-03 | OH | OH3268000064 | 2 | No | No | Unsafe Driving | Dangerous Driving | 392.2-SLLML | State/Local Laws - Failure to maintain lane | No | No | 5 | 1 | 1 | D | TRUCK TRACTOR | PETERBILT | NJ | AX248G | 1XPBD49X2ND795930 | SEMI-TRAILER | GREAT DANE | NJ | H48TAG | 1GR1P0620LD159984
2025-01-02 | GA | GA1402000677 | 3 | No | No | [5 empty] | No |  | 1 | 0 |  | TRUCK TRACTOR | PETERBILT | NJ | AY527A | 1XPBD49X0PD811805 | SEMI-TRAILER | UTILITY | NJ | TUY31B | 1UYVS2534N7465525
2024-12-30 | NM | NM6293OA59FT | 3 | No | No | [5 empty] | No |  | 1 | 0 |  | TRUCK TRACTOR | PETR | NJ | AY977V | 1XPBD49X9RD648090 | SEMI-TRAILER | GDAN | NJ | H44TAG | 1GR1P0628LD159988
2024-12-26 | AR | AR5710000246 | 1 | No | No | Vehicle Maint. | Reflective Sheeting | 393.11B-CSSRR | Conspicuity Systems - Trailers, side retro reflective sheeting inadequate on vehicle manufactured on or after December 1, 1993 | No | No | 3 | 1 | 2 | 2 | TRUCK TRACTOR | PETERBILT | NJ | AY402F | 1XPBDP9X2PD886376 | SEMI-TRAILER | UTILITY TR | NJ | TWV15T | 1UYVS2532M7069236
2024-12-26 | AR | AR5710000246 | 1 | No | No | Vehicle Maint. | Tires | 393.75A3-TAOL | Tires - All others, leaking or inflation less than 50% of the maximum inflation pressure on tire not equipped with ATIS | Yes | No | 10 | 1 | 2 | 2 | TRUCK TRACTOR | PETERBILT | NJ | AY402F | 1XPBDP9X2PD886376 | SEMI-TRAILER | UTILITY TR | NJ | TWV15T | 1UYVS2532M7069236
2024-12-26 | OH | OH3266000129 | 2 | No | No | [5 empty] | No |  | 1 | 0 |  | TRUCK TRACTOR | PETERBILT | NJ | AX168Y | 1XPBDP9X6PD859777 | SEMI-TRAILER | UTILITY TR | NJ | TWV24T | 1UYVS2533M7289713
2024-12-23 | NM | NM6432O9Y8DG | 2 | No | No | Unsafe Driving | Dangerous Driving | 392.2C | Failure to obey traffic control device | No | No | 5 | 1 | 1 | D | TRUCK TRACTOR | PTRB | NJ | AX226Z | 1XPBD49X1PD811800 | SEMI-TRAILER | GDAN | NJ | H45TAG | 1GR1P0626LD159987
2024-12-22 | NM | NM6242O9XGKR | 3 | No | No | [5 empty] | No |  | 1 | 0 |  | TRUCK TRACTOR | PTRB | NJ | AY651J | 1XPBDP9X3PD886385 | SEMI-TRAILER | UTIL | NJ | U79TAD | 1UYVS2532R7077411
2024-12-22 | NM | NM2599O9XFN2 | 2 | No | No | [5 empty] | No |  | 1 | 0 |  | TRUCK TRACTOR | VOLV | NJ | AW157S | 4V4NC9EH5MN271939 | SEMI-TRAILER | GDAN | NJ | H61TAG | 1GR1P062XLD159975
2024-12-19 | NC | NC0006710460 | 3 | No | No | [5 empty] | No |  | 1 | 0 |  | TRUCK TRACTOR | PTRB | NJ | AX838M | 1XPBD49X9ND795942 | SEMI-TRAILER | UTIL | NJ | TUY32B | 1UYVS2536N7465526
2024-12-19 | NC | NC0006710465 | 3 | No | No | [5 empty] | No |  | 1 | 0 |  | TRUCK TRACTOR | VOLV | NJ | AX996G | 4V4NC9EH7KN204109 | SEMI-TRAILER | UTIL | NJ | TVW44G | 1UYVS2534L7836602
2024-12-18 | MD | MD0246006683 | 2 | No | No | Vehicle Maint. | Lighting | 393.19 | Inoperative/Defective Hazard Warning Lamp | No | No | 6 | 1 | 3 | 2 | TRUCK TRACTOR | PETR | NJ | AY400D | 1XPBD49X5PD811816 | SEMI-TRAILER | TRLR | NJ | TZS26W | 1UYVS2539P7876308
2024-12-18 | MD | MD0246006683 | 2 | No | No | Vehicle Maint. | Lighting | 393.9A-LTSI | Lighting - Turn signal - Any inoperative on the rearmost vehicle. | Yes | No | 8 | 1 | 3 | 2 | TRUCK TRACTOR | PETR | NJ | AY400D | 1XPBD49X5PD811816 | SEMI-TRAILER | TRLR | NJ | TZS26W | 1UYVS2539P7876308
2024-12-18 | MD | MD0246006683 | 2 | No | No | Vehicle Maint. | Emergency Equipment | 393.95A1 | Emergency Equipment - Fire Extinguishers - no fire extinguisher present or not properly rated. | No | No | 2 | 1 | 3 | 1 | TRUCK TRACTOR | PETR | NJ | AY400D | 1XPBD49X5PD811816 | SEMI-TRAILER | TRLR | NJ | TZS26W | 1UYVS2539P7876308
2024-12-18 | SC | SC0348002733 | 1 | No | No | Vehicle Maint. | Windshield/ Glass/ Markings | 393.60E | Windshield - Obstructed | No | No | 1 | 1 | 4 | 1 | TRUCK TRACTOR | PETERBILT | NJ | AX166Y | 1XPBD49X3PD811796 | SEMI-TRAILER | ATRO REMOL | NJ | M45TAG | 3ELA6RX2XPG000439
2024-12-18 | SC | SC0348002733 | 1 | No | No | Vehicle Maint. | Suspension | 393.207B-AALPME-OOS | More than 25% of the locking pins are missing or not engaged | Yes | No | 9 | 1 | 4 | 2 | TRUCK TRACTOR | PETERBILT | NJ | AX166Y | 1XPBD49X3PD811796 | SEMI-TRAILER | ATRO REMOL | NJ | M45TAG | 3ELA6RX2XPG000439
2024-12-18 | SC | SC0348002733 | 1 | No | No | HOS Compliance | Other Log/Form & Manner | 395.30B1-ELDDFR | HOS (ELD) - Driver failing to review records and certify the accuracy of the information. | No | No | 1 | 1 | 1 | D | TRUCK TRACTOR | PETERBILT | NJ | AX166Y | 1XPBD49X3PD811796 | SEMI-TRAILER | ATRO REMOL | NJ | M45TAG | 3ELA6RX2XPG000439
2024-12-18 | SC | SC0348002733 | 1 | No | No | Vehicle Maint. | Brakes Out of Adjustment | 393.47(e) | Brake Out of Adjustment - Roto, Clamp (Short & Long), DD-3, or Bolt | No | No | 4 | 1 | 4 | 1 | TRUCK TRACTOR | PETERBILT | NJ | AX166Y | 1XPBD49X3PD811796 | SEMI-TRAILER | ATRO REMOL | NJ | M45TAG | 3ELA6RX2XPG000439
2024-12-18 | SC | SC0348002733 | 1 | No | No | Vehicle Maint. | Brakes, All Others | 393.53B-B | Air Brake - CMV manufactured on or after 10/20/1994 has an automatic airbrake adjustment system that fails to compensate for wear | No | No | 4 | 1 | 4 | 1 | TRUCK TRACTOR | PETERBILT | NJ | AX166Y | 1XPBD49X3PD811796 | SEMI-TRAILER | ATRO REMOL | NJ | M45TAG | 3ELA6RX2XPG000439
2024-12-17 | MS | MS3010011141 | 2 | No | No | [5 empty] | No |  | 1 | 0 |  | TRUCK TRACTOR | PTRB | NJ | AY527A | 1XPBD49X0PD811805 | SEMI-TRAILER | UTIL | NJ | TUY31B | 1UYVS2534N7465525
2024-12-17 | CA | CAUEKX003401 | 3 | No | No | [5 empty] | No |  | 1 | 0 |  | TRUCK TRACTOR | VOLK | NJ | AW290C | 4V4NC9EH9LN259842 | SEMI-TRAILER | UTIM | NJ | U75TAD | 1UYVS253XR7077415
2024-12-16 | MD | MD3284000027 | 2 | No | No | [5 empty] | No |  | 1 | 0 |  | TRUCK TRACTOR | VOLV | NJ | AW563E | 4V4NC9EH5LN236526 | SEMI-TRAILER | UTIL | NJ | TUY51B | 1UYVS2533N7465547
2024-12-13 | WV | WVPSC1430676 | 3 | No | No | HOS Compliance | Other Log/Form & Manner | 395.24 | HOS (ELD) - ELD Form and Manner | No | No | 1 | 1 | 1 | D | TRUCK TRACTOR | PETERBILT | NJ | AX664W | 1XPBD49X8ND795950 | SEMI-TRAILER | UTILITY | NJ | TVW45G | 1UYVS2536L7836603
2024-12-13 | WV | WVPSC1430676 | 3 | No | No | Unsafe Driving | Dangerous Driving | 392.2-SLLTCD | State/Local Laws - Failed to obey a traffic control device - Permanent or Temporary - e.g., safety official, signal, sign, light, lane marking, other | No | No | 5 | 1 | 1 | D | TRUCK TRACTOR | PETERBILT | NJ | AX664W | 1XPBD49X8ND795950 | SEMI-TRAILER | UTILITY | NJ | TVW45G | 1UYVS2536L7836603
2024-12-12 | UT | UT25BI001278 | 3 | No | No | [5 empty] | No |  | 1 | 0 |  | TRUCK TRACTOR | VOLVO | NJ | AZ501G | 4V4NC9EHXKN871661 | SEMI-TRAILER | UNKNOWN | NJ | T84TBD | 3ELA6RX22PG000435
2024-12-12 | CO | CO1448370719 | 3 | No | No | [5 empty] | No |  | 1 | 0 |  | TRUCK TRACTOR | PETERBILT | NJ | AX172Y | 1XPBD49X6PD811792 | SEMI-TRAILER | WABASH NAT | NJ | TUE54X | 1JJV532D9KL120901
2024-12-11 | MD | MD2434000123 | 3 | No | No | [5 empty] | No |  | 1 | 0 |  | TRUCK TRACTOR | PTRB | NJ | AX663W | 1XPBD49X6ND795946 | SEMI-TRAILER | GDAN | NJ | H43TAG | 1GR1P062XLD159989
2024-12-11 | OK | OKPE19000997 | 3 | No | No | [5 empty] | No |  | 1 | 0 |  | TRUCK TRACTOR | PETR | NJ | AY365M | 1XPBDP9X0PD886389 | SEMI-TRAILER | UTIL | NJ | TZS95V | 1UYVS2530P7876312
2024-12-11 | PA | PAE921434682 | 2 | No | No | Vehicle Maint. | General Securement | 392.9(a)(2) | Failing to secure vehicle equipment | Yes | No | 3 | 1 | 1 | 2 | TRUCK TRACTOR | PTRB | NJ | AY361M | 1XPBDP9XXPD886383 | SEMI-TRAILER | UTIL | NJ | TWV33T | 1UYVS2539M7069234
2024-12-10 | NM | NM1397O9LSHS | 2 | No | No | [5 empty] | No |  | 1 | 0 |  | TRUCK TRACTOR | PTRB | NJ | AY364M | 1XPBDP9X9PD886388 | SEMI-TRAILER | WANC | NJ | TUE59X | 1JJV532D8KL120906
2024-12-06 | NE | NET354000652 | 3 | No | No | Unsafe Driving | Speeding 2 | 392.2-SLLS2 | State/Local Laws - Speeding 6-10 miles per hour over the speed limit | No | No | 4 | 1 | 1 | D | TRUCK TRACTOR | PTRB | NJ | AY457G | 1XPBD49X3ND795936 | SEMI-TRAILER | UTIL | NJ | TUY43B | 1UYVS2530N7465537
2024-12-05 | VA | VA6725000871 | 3 | No | No | [5 empty] | No |  | 1 | 0 |  | TRUCK TRACTOR | VOLVO | NJ | AU398M | 4V4NC9EH7KN871682 | SEMI-TRAILER | UTILITY | NJ | TUY50B | 1UYVS2531N7465546
2024-12-05 | OH | OH3248000060 | 3 | No | No | [5 empty] | No |  | 1 | 0 |  | TRUCK TRACTOR | VOLVO | NJ | AU995R | 4V4NC9EH2MN271901 | SEMI-TRAILER | WABASH NAT | NJ | TUW42B | 1JJV532DXKL121099
2024-12-03 | VA | VA4810000775 | 3 | No | No | [5 empty] | No |  | 1 | 0 |  | TRUCK TRACTOR | PETERBILT | NJ | AY362M | 1XPBDP9X1PD886384 | SEMI-TRAILER | UTILITY TR | NJ | TUY56B | 1UYVS2532N7465541
2024-12-02 | OH | OH3220000098 | 3 | No | No | HOS Compliance | False Log | 395.8(e)(1)PC | HOS - False record of duty status driver improper use of Personal Conveyance - Not OOS | No | No | 7 | 1 | 1 | D | TRUCK TRACTOR | PETERBILT | NJ | AY315S | 1XPBDP9X2RD886395 | SEMI-TRAILER | UTILITY | NJ | TWV96S | 1UYVS2539M7289702
2024-12-01 | MT | MTU771400693 | 3 | No | No | [5 empty] | No |  | 1 | 0 |  | TRUCK TRACTOR | PETERBILT | NJ | AY975V | 1XPBD49XXRD648082 | SEMI-TRAILER | UTILITY | NJ | TZS29W | 1UYVS253XP7876303
2024-11-30 | IL | IL4069520248 | 3 | No | No | [5 empty] | No |  | 1 | 0 |  | TRUCK TRACTOR | PET | NJ | AY364M | 1XPBDP9X9PD886388 | SEMI-TRAILER | WAB | NJ | TUE59X | 1JJV532D8KL120906
2024-11-28 | TN | TNI3A0831519 | 2 | No | No | Vehicle Maint. | Tires | 393.75A3-TAOL | Tires - All others, leaking or inflation less than 50% of the maximum inflation pressure on tire not equipped with ATIS | Yes | No | 10 | 1 | 1 | 1 | TRUCK TRACTOR | PETERBILT | NJ | AY385E | 1XPBD49X0PD811819 | SEMI-TRAILER | WABASH NAT | NJ | TZS18 | 1JJV532D9PL364233
2024-11-28 | CA | CAUD8G000005 | 2 | No | No | HOS Compliance | Hours | 395.3A2-HOSPD | HOS (Property) - Driving beyond the 14 hour after coming on duty following 10 consecutive hours off duty during the current 8 consecutive day period. Date and Tim | No | No | 7 | 1 | 1 | D | TRUCK TRACTOR | PTRB | NJ | AY981V | 1XPBD49X8RD648095 | SEMI-TRAILER | UTIL | NJ | TZS94V | 1UYVS2531P7876304
2024-11-28 | CA | CAUD8G000005 | 2 | No | No | Unsafe Driving | Dangerous Driving | 392.2-SLTFC | State/Local Laws - Speeding basic rule/speed too fast for conditions | No | No | 5 | 1 | 1 | D | TRUCK TRACTOR | PTRB | NJ | AY981V | 1XPBD49X8RD648095 | SEMI-TRAILER | UTIL | NJ | TZS94V | 1UYVS2531P7876304
2024-11-24 | MT | MTU712200687 | 3 | No | No | [5 empty] | No |  | 1 | 0 |  | TRUCK TRACTOR | VOLVO | NJ | AY730P | 4V4NC9EH0KN204100 | SEMI-TRAILER | GREAT DANE | TN | 177339T | 1GR1P0624ND411853
2024-11-21 | KY | KYS222000138 | 2 | No | No | [5 empty] | No |  | 1 | 0 |  | TRUCK TRACTOR | VOLV | NJ | AU995R | 4V4NC9EH2MN271901 | SEMI-TRAILER | UNK | NJ | T79TBD | 3ELA6RX23PG000427
2024-11-21 | OH | OH3234000120 | 3 | No | No | [5 empty] | No |  | 1 | 0 |  | TRUCK TRACTOR | PETERBILT | NJ | AY384E | 1XPBD49X9PD811818 | SEMI-TRAILER | UTILITY | NJ | TZS92V | 1UYVS2530P7876309
2024-11-19 | DE | DE1528001065 | 3 | No | No | [5 empty] | No |  | 1 | 0 |  | TRUCK TRACTOR | VOLVO | NJ | AW889E | 4V4NC9EHXLN259848 | SEMI-TRAILER | UTILITY | NJ | TWV24T | 1UYVS2533M7289713
2024-11-19 | NY | NYSPF3040221 | 3 | No | No | [5 empty] | No |  | 1 | 0 |  | TRUCK TRACTOR | VOLVO | NJ | AU178S | 4V4WC9EH9LN248747 | SEMI-TRAILER | UTILITY | NJ | TWV30T | 1UYVS2533M7069231
2024-11-17 | MT | MTU574200953 | 3 | No | No | [5 empty] | No |  | 1 | 0 |  | TRUCK TRACTOR | VOLVO | NJ | NJ38515 | 4V4NC9EH3KN204107 | SEMI-TRAILER | UTILITY | NJ | TVW49G | 1UYVS2533L7836607
2024-11-15 | OH | OH3265000121 | 2 | No | No | [5 empty] | No |  | 1 | 0 |  | TRUCK TRACTOR | PETERBILT | NJ | AY402F | 1XPBDP9X2PD886376 | SEMI-TRAILER | UTILITY | NJ | TZR27T | 1UYVS2532L7836601
2024-11-14 | ND | NDFT99001321 | 2 | No | No | [5 empty] | No |  | 1 | 0 |  | TRUCK TRACTOR | PETERBILT | NJ | AY529A | 1XPBD49X1PD811795 | SEMI-TRAILER | UTILITY | NJ | TYR71G | 1UYVS2531M7069227
2024-11-14 | TN | TNI031L80032 | 3 | No | No | Unsafe Driving | Dangerous Driving | 392.2-SLLTCD | State/Local Laws - Failed to obey a traffic control device - Permanent or Temporary - e.g., safety official, signal, sign, light, lane marking, other | No | No | 5 | 1 | 1 | D | TRUCK TRACTOR | PTRB | UK | AX837M | 1XPBD49X9ND795939 | SEMI-TRAILER | GDAN | UK | H49TAG | 1GR1P0629LD159983
2024-11-13 | WA | WAX817000412 | 1 | No | No | Vehicle Maint. | Brakes, All Others | 393.45D-B | Air Brake - Audible air leak at a proper connection | No | No | 4 | 1 | 2 | 1 | TRUCK TRACTOR | VOLVO | NJ | AY730P | 4V4NC9EH0KN204100 | SEMI-TRAILER | GREAT DANE | TN | 177339T | 1GR1P0624ND411853
2024-11-13 | WA | WAX817000412 | 1 | No | No | Vehicle Maint. | Tires | 393.75A3-TAOLTIS | Tires - All others, leaking in tread area and inflation less than 50% of the maximum inflation pressure on tire equipped with ATIS | Yes | No | 10 | 1 | 2 | 2 | TRUCK TRACTOR | VOLVO | NJ | AY730P | 4V4NC9EH0KN204100 | SEMI-TRAILER | GREAT DANE | TN | 177339T | 1GR1P0624ND411853
2024-11-12 | AR | AR8040000574 | 3 | No | No | HOS Compliance | Hours | 395.3A2-HOSPDIT | HOS (Property) - Driver driving beyond the 14 hour after coming on duty following 10 consecutive hours off duty at the time of inspection. Time | No | No | 7 | 1 | 2 | D | TRUCK TRACTOR | VOLVO | NJ | AU127S | 4V4NC9EH3KN871680 | SEMI-TRAILER | GREAT DANE | NJ | H55TAG | 1GR1P0623LD159977
2024-11-12 | AR | AR8040000574 | 3 | No | No | HOS Compliance | Other Log/Form & Manner | 395.24 | HOS (ELD) - ELD Form and Manner | No | No | 1 | 1 | 2 | D | TRUCK TRACTOR | VOLVO | NJ | AU127S | 4V4NC9EH3KN871680 | SEMI-TRAILER | GREAT DANE | NJ | H55TAG | 1GR1P0623LD159977
2024-11-12 | WV | WVPSC1430625 | 3 | No | No | HOS Compliance | Other Log/Form & Manner | 395.24 | HOS (ELD) - ELD Form and Manner | No | No | 1 | 1 | 1 | D | TRUCK TRACTOR | VOLVO | NJ | AX338U | 4V4NC9EH4MN271902 | SEMI-TRAILER | GREAT DANE | NJ | H62TAG | 1GR1P0626LD159973
2024-11-12 | WV | WVPSC1430625 | 3 | No | No | Unsafe Driving | Dangerous Driving | 392.2-SLLTCD | State/Local Laws - Failed to obey a traffic control device - Permanent or Temporary - e.g., safety official, signal, sign, light, lane marking, other | No | No | 5 | 1 | 1 | D | TRUCK TRACTOR | VOLVO | NJ | AX338U | 4V4NC9EH4MN271902 | SEMI-TRAILER | GREAT DANE | NJ | H62TAG | 1GR1P0626LD159973
2024-11-11 | IL | IL4248740185 | 3 | No | No | [5 empty] | No |  | 1 | 0 |  | TRUCK TRACTOR | PET | NJ | AY364M | 1XPBDP9X9PD886388 | SEMI-TRAILER | COM | NJ | M45TAG | 3ELA6RX2XPG000439
2024-11-06 | TN | TNI5Z1910788 | 2 | No | No | [5 empty] | No |  | 1 | 0 |  | TRUCK TRACTOR | PETERBILT | NJ | AX167Y | 1XPBD49X5PD811797 | SEMI-TRAILER | GREAT DANE | TN | 177338T | 1GR1P0622ND411852
2024-11-04 | WY | WYPDSS001097 | 2 | No | No | Vehicle Maint. | Tires | 393.75A2-TAOBB | Tires - All others, bump or bulge related to tread or sidewall separation | Yes | No | 10 | 1 | 1 | 2 | TRUCK TRACTOR | PETR | NJ | AY975V | 1XPBD49XXRD648082 | SEMI-TRAILER | UTIL | NJ | U87TAD | 1UYVS2533R7077403
2024-11-03 | TN | TNI032J60075 | 3 | No | No | Unsafe Driving | Dangerous Driving | 392.2-SLLTCD | State/Local Laws - Failed to obey a traffic control device - Permanent or Temporary - e.g., safety official, signal, sign, light, lane marking, other | No | No | 5 | 1 | 1 | D | TRUCK TRACTOR | PETERBILT | NJ | NJ38515 | 1XPBDP9X6PD859780 | SEMI-TRAILER | GREAT DANE | TN | 177339T | 1GR1P0624ND411853
2024-11-01 | ME | ME1121010009 | 2 | No | No | Vehicle Maint. | Tires | 393.75A3-TAOL | Tires - All others, leaking or inflation less than 50% of the maximum inflation pressure on tire not equipped with ATIS | Yes | No | 10 | 1 | 2 | 1 | TRUCK TRACTOR | PTRB | NJ | AX248G | 1XPBD49X2ND795930 | SEMI-TRAILER | WANC | NJ | TTU19P | 1JJV532D5JL046651
2024-11-01 | ME | ME1121010009 | 2 | No | No | Vehicle Maint. | Tires | 393.75A3-TFL | Tires - Front, leaking or inflation 50% or less than of the maximum inflation pressure | Yes | No | 10 | 1 | 2 | 1 | TRUCK TRACTOR | PTRB | NJ | AX248G | 1XPBD49X2ND795930 | SEMI-TRAILER | WANC | NJ | TTU19P | 1JJV532D5JL046651
2024-11-01 | PA | PAE946430657 | 2 | No | No | Vehicle Maint. | Other Vehicle Defect | 396.3A1-LLEAK | A liquid fuel system with a dripping leak at any point | Yes | No | 5 | 1 | 1 | 1 | TRUCK TRACTOR | VOLV | NJ | AY730P | 4V4NC9EH0KN204100 | SEMI-TRAILER | GDAN | TN | 177341T | 1GR1P0628ND411855
2024-10-30 | MD | MD2432000269 | 3 | No | No | [5 empty] | No |  | 1 | 0 |  | TRUCK TRACTOR | VLV | NJ | AZ283C | 4V4WC9KN6SN681905 | SEMI-TRAILER | UTIL | NJ | U72TAD | 1UYVS2535R7077418
2024-10-30 | NC | NC0006696122 | 3 | No | No | [5 empty] | No |  | 1 | 0 |  | TRUCK TRACTOR | PTRB | NJ | AY410F | 1XPBDP9X0PD886375 | SEMI-TRAILER | UTIL | NJ | TWV11T | 1UYVS2538M7289707
2024-10-30 | OH | OH3278000054 | 3 | No | No | [5 empty] | No |  | 1 | 0 |  | TRUCK TRACTOR | VOLVO | NJ | AX996G | 4V4NC9EH7KN204109 | SEMI-TRAILER | UNPUBLISHE | NJ | S98TAV | 3ELA6RX28PG000424
2024-10-29 | NY | NYSPD3060126 | 2 | No | No | Vehicle Maint. | Tires | 393.75A3-TAOL | Tires - All others, leaking or inflation less than 50% of the maximum inflation pressure on tire not equipped with ATIS | Yes | No | 10 | 1 | 1 | 1 | TRUCK TRACTOR | PETERBILT | NJ | AX226Z | 1XPBD49X1PD811800 | SEMI-TRAILER | GREAT DANE | TN | 177344T | 1GR1P0623ND411858
2024-10-29 | TX | TXV241673718 | 1 | No | No | Vehicle Maint. | Brakes Out of Adjustment | 393.47(e) | Brake Out of Adjustment - Roto, Clamp (Short & Long), DD-3, or Bolt | No | No | 4 | 1 | 3 | 1 | TRUCK TRACTOR | PTRB | NJ | AX1684 | 1XPBDP9X6PD859777 | SEMI-TRAILER | UTIL | NJ | TWV23T | 1UYVS2537M7289715
2024-10-29 | TX | TXV241673718 | 1 | No | No | Vehicle Maint. | Brakes, All Others | 393.53(b) | CMV manufactured after 10/19/94 has an automatic airbrake adjustment system that fails to compensate for wear | No | No | 4 | 1 | 3 | 1 | TRUCK TRACTOR | PTRB | NJ | AX1684 | 1XPBDP9X6PD859777 | SEMI-TRAILER | UTIL | NJ | TWV23T | 1UYVS2537M7289715
2024-10-29 | TX | TXV241673718 | 1 | No | No | Vehicle Maint. | Brake Out Of Service | 396.3(a)1BOS | BRAKES OUT OF SERVICE: The number of defective brakes is equal to or greater than 20 percent of the service brakes on the vehicle or combination | Yes | No | 2 | 1 | 3 | 2 | TRUCK TRACTOR | PTRB | NJ | AX1684 | 1XPBDP9X6PD859777 | SEMI-TRAILER | UTIL | NJ | TWV23T | 1UYVS2537M7289715
2024-10-28 | WY | WYPTRR001709 | 2 | No | No | [5 empty] | No |  | 1 | 0 |  | TRUCK TRACTOR | VOLV | NJ | AY216Y | 4V4NC9EH8KN871688 | SEMI-TRAILER | WANC | NJ | TUW43A | 1JJV532D8KL121005
2024-10-23 | MD | MD3056005995 | 2 | No | No | [5 empty] | No |  | 1 | 0 |  | TRUCK TRACTOR | PETR | NJ | AX225Z | 1XPBD49X9PD811799 | SEMI-TRAILER | WANC | NJ | TZS16W | 1JJV532D5PL364231
2024-10-23 | IN | IN8290000564 | 2 | No | No | [5 empty] | No |  | 1 | 0 |  | TRUCK TRACTOR | VOLVO | NJ | AY252W | 4V4NC9EH4KN871672 | SEMI-TRAILER | UTILITY | NJ | TZS30W | 1UYVS2537P7876310
2024-10-22 | US | US1619000279 | 1 | No | No | Vehicle Maint. | Lighting | 393.9A-LSLI | Lighting - Stop lamps - Any inoperative. | No | No | 6 | 1 | 2 | 2 | TRUCK TRACTOR | PETERBILT | NJ | AY401F | 1XPBDP9X9PD886374 | SEMI-TRAILER | UTILITY TR | NJ | TWV33T | 1UYVS2539M7069234
2024-10-22 | US | US1619000279 | 1 | No | No | Vehicle Maint. | Tires | 393.75C-TAOTD-LT2/32 | Tires - Less than 2/32 inch tread depth | No | No | 8 | 1 | 2 | 2 | TRUCK TRACTOR | PETERBILT | NJ | AY401F | 1XPBDP9X9PD886374 | SEMI-TRAILER | UTILITY TR | NJ | TWV33T | 1UYVS2539M7069234
2024-10-18 | KY | KYS212000055 | 2 | No | No | [5 empty] | No |  | 1 | 0 |  | TRUCK TRACTOR | PTRB | NJ | AY386E | 1XPBD49X7PD811820 | SEMI-TRAILER | UTIL | NJ | TUY39B | 5A4YNSJ19M2054529
2024-10-18 | PA | PAM607429202 | 3 | No | No | HOS Compliance | Hours, Nominal | 395.3A3-PROPN | Driving beyond 11 hour driving limit in a 14 hour period. (Property carrying vehicle) - Nominal Violation | No | No | 1 | 1 | 2 | D | TRUCK TRACTOR | PTRB | NJ | AY525B | 1XPBD49X2PD811806 | SEMI-TRAILER | WANC | NJ | TUW55B | 1JJV532D4KL121101
2024-10-18 | PA | PAM607429202 | 3 | No | No | HOS Compliance | Other Log/Form & Manner | 395.30B1 | Driver failed to certify the accuracy of the information gathered by the ELD | No | No | 1 | 1 | 2 | D | TRUCK TRACTOR | PTRB | NJ | AY525B | 1XPBD49X2PD811806 | SEMI-TRAILER | WANC | NJ | TUW55B | 1JJV532D4KL121101
2024-10-16 | NM | NM9595O82HXS | 2 | No | No | [5 empty] | No |  | 1 | 0 |  | TRUCK TRACTOR | PTRB | NJ | AX170Y | 1XPBDP9XXPD859779 | SEMI-TRAILER | UTIL | NJ | U85TAD | 1UYVS2537R7077405
2024-10-14 | IL | IL4178330070 | 3 | No | No | [5 empty] | No |  | 1 | 0 |  | TRUCK TRACTOR | VOLV | NJ | AW295C | 4V4NC9EH3LN260209 | SEMI-TRAILER | UTIL | NJ | TZS25W | 1UYVS2537P7876307
2024-10-11 | IL | IL4039310174 | 3 | No | No | [5 empty] | No |  | 1 | 0 |  | TRUCK TRACTOR | PET | NJ | AX576H | 1XPBD49X6ND795932 | SEMI-TRAILER | UTI | NJ | TZS22W | 1UYVS2536P7876315
2024-10-11 | WV | WVPSC1430573 | 3 | No | No | HOS Compliance | Other Log/Form & Manner | 395.24 | HOS (ELD) - ELD Form and Manner | No | No | 1 | 1 | 2 | D | TRUCK TRACTOR | VOLVO | NJ | AW890E | 4V4NC9EHXLN259851 | SEMI-TRAILER | UTILITY | NJ | TZR27T | 1UYVS2532L7836601
2024-10-11 | WV | WVPSC1430573 | 3 | No | No | Unsafe Driving | Speeding 4 | 392.2-SLLS4 | State/Local Laws - Speeding 15 or more miles per hour over the speed limit | No | No | 10 | 1 | 1 | D | TRUCK TRACTOR | VOLVO | NJ | AW890E | 4V4NC9EHXLN259851 | SEMI-TRAILER | UTILITY | NJ | TZR27T | 1UYVS2532L7836601
2024-10-11 | WV | WVPSC1430573 | 3 | No | No | HOS Compliance | Other Log/Form & Manner | 395.30B1-ELDDFR | HOS (ELD) - Driver failing to review records and certify the accuracy of the information. | No | No | 1 | 1 | 2 | D | TRUCK TRACTOR | VOLVO | NJ | AW890E | 4V4NC9EHXLN259851 | SEMI-TRAILER | UTILITY | NJ | TZR27T | 1UYVS2532L7836601
2024-10-09 | DE | DE1279001188 | 3 | No | No | [5 empty] | No |  | 1 | 0 |  | TRUCK TRACTOR | VOLVO | NJ | AW565E | 4V4NC9EH9LN236528 | SEMI-TRAILER | GREAT DANE | NJ | H50TAG | 1GR1P0627LD159982
2024-10-09 | OH | OH3265000020 | 2 | No | No | Vehicle Maint. | Windshield/ Glass/ Markings | 392.2-SLLMF | State/Local Laws - Wheel (mud) flaps missing or defective | No | No | 1 | 1 | 1 | 2 | TRUCK TRACTOR | PETERBILT | NJ | AX246G | 1XPBD49X1ND795921 | SEMI-TRAILER | WABASH NAT | NJ | TUW39A | 1JJV532D0KL121001
2024-10-07 | IN | IN9939000723 | 1 | No | No | [5 empty] | No |  | 1 | 0 |  | TRUCK TRACTOR | VOLVO | NJ | AW291C | 4V4NC9EH6LN260205 | SEMI-TRAILER | WABASH NAT | NJ | TUE54X | 1JJV532D9KL120901
2024-10-03 | IN | IN8632008231 | 3 | No | No | Unsafe Driving | Speeding 4 | 392.2-SLLS4 | State/Local Laws - Speeding 15 or more miles per hour over the speed limit | No | No | 10 | 1 | 1 | D | TRUCK TRACTOR | PETERBILT | NJ | AX245G | 1XPBD49XXND795920 | SEMI-TRAILER | UTILITY | NJ | TWV13T | 1UYVS2531M7289709
2024-10-03 | IN | IN8632008231 | 3 | No | No | HOS Compliance | EOBR Related | 395.22G-ELDMFV | HOS (ELD) - A portable ELD is not mounted in a fixed position and visible to the driver when seated in the normal driving position. | No | No | 1 | 1 | 1 | D | TRUCK TRACTOR | PETERBILT | NJ | AX245G | 1XPBD49XXND795920 | SEMI-TRAILER | UTILITY | NJ | TWV13T | 1UYVS2531M7289709
2024-10-03 | NM | NM1348O7P3JF | 2 | No | No | [5 empty] | No |  | 1 | 0 |  | TRUCK TRACTOR | PTRB | NJ | AY396D | 1XPBD49X8PD811812 | SEMI-TRAILER | UTIL | NJ | TWV27T | 1UYVS2533M7069228
2024-10-02 | KY | KYCV43795694 | 2 | No | No | Vehicle Maint. | Suspension | 393.207(b) | Adjustable axle locking pins missing or not engaged | Yes | No | 9 | 1 | 2 | 2 | TRUCK TRACTOR | PTRB | NJ | AY384E | 1XPBD49X9PD811818 | SEMI-TRAILER | UTIL | NJ | TZS29W | 1UYVS253XP7876303
2024-10-02 | KY | KYCV43795694 | 2 | No | No | Vehicle Maint. | Tires | 393.75(c) | Tire-other tread depth less than 2/32 of inch measured in a major tread groove | No | No | 8 | 1 | 2 | 2 | TRUCK TRACTOR | PTRB | NJ | AY384E | 1XPBD49X9PD811818 | SEMI-TRAILER | UTIL | NJ | TZS29W | 1UYVS253XP7876303
2024-09-22 | TN | TNI033T90781 | 1 | No | No | Vehicle Maint. | Wheels, Studs, Clamps, Etc. | 396.5A-HNL | Hubs - No visible or measurable lubricant showing in the hub | Yes | No | 4 | 1 | 2 | 2 | TRUCK TRACTOR | PETERBILT | NJ | AY703Y | 1XPBDP9X9HD423717 | SEMI-TRAILER | WABASH NAT | NJ | YUE55X | 1JJV532D0KL120902
2024-09-22 | TN | TNI033T90781 | 1 | No | No | Vehicle Maint. | Tires | 393.75A3-TAOL | Tires - All others, leaking or inflation less than 50% of the maximum inflation pressure on tire not equipped with ATIS | Yes | No | 10 | 1 | 2 | 1 | TRUCK TRACTOR | PETERBILT | NJ | AY703Y | 1XPBDP9X9HD423717 | SEMI-TRAILER | WABASH NAT | NJ | YUE55X | 1JJV532D0KL120902
2024-09-20 | TN | TNI032I30078 | 2 | No | No | Vehicle Maint. | Tires | 393.75A3-TAOL | Tires - All others, leaking or inflation less than 50% of the maximum inflation pressure on tire not equipped with ATIS | Yes | No | 10 | 1 | 1 | 2 | TRUCK TRACTOR | VOLVO | NJ | AW289C | 4V4NC9EH7LN259841 | SEMI-TRAILER | WABASH NAT | NJ | TUE51X | 1JJV532D2KL120898
2024-09-20 | TN | TNI032I30078 | 2 | No | No | Unsafe Driving | Dangerous Driving | 392.2-SLLTCD | State/Local Laws - Failed to obey a traffic control device - Permanent or Temporary - e.g., safety official, signal, sign, light, lane marking, other | No | No | 5 | 1 | 1 | D | TRUCK TRACTOR | VOLVO | NJ | AW289C | 4V4NC9EH7LN259841 | SEMI-TRAILER | WABASH NAT | NJ | TUE51X | 1JJV532D2KL120898
2024-09-19 | OH | OH3248016579 | 2 | No | No | [5 empty] | No |  | 1 | 0 |  | TRUCK TRACTOR | PET | NJ | AY529A | 1XPBD49X1PD811795 | SEMI-TRAILER | UTIL | NJ | U79TAD | 1UYVS2532R7077411
2024-09-19 | MA | MADD00001823 | 3 | No | No | Unsafe Driving | Speeding 4 | 392.2-SLLS4 | State/Local Laws - Speeding 15 or more miles per hour over the speed limit | No | No | 10 | 1 | 2 | D | TRUCK TRACTOR | PETR | NJ | AX110N | 1XPBD49XXND795934 | SEMI-TRAILER | WANC | NJ | TUW59B | 1JJV532D1KL121105
2024-09-19 | MA | MADD00001823 | 3 | No | No | Unsafe Driving | Misc Violations | 392.2LV | Lane Restriction violation | No | No | 3 | 1 | 2 | D | TRUCK TRACTOR | PETR | NJ | AX110N | 1XPBD49XXND795934 | SEMI-TRAILER | WANC | NJ | TUW59B | 1JJV532D1KL121105
2024-09-19 | AL | ALJSBH008919 | 2 | No | No | Vehicle Maint. | Emergency Equipment | 393.95(a) | No/discharged/unsecured fire extinguisher | No | No | 2 | 1 | 2 | 1 | TRUCK TRACTOR | VOLV | NJ | AW268U | 4V4NC9EH6LN259846 | SEMI-TRAILER | WABA | NJ | TZS15W | 1JJV532D9PL364233
2024-09-19 | AL | ALJSBH008919 | 2 | No | No | HOS Compliance | Other Log/Form & Manner | 395.30B1 | Driver failed to certify the accuracy of the information gathered by the ELD | No | No | 1 | 1 | 1 | D | TRUCK TRACTOR | VOLV | NJ | AW268U | 4V4NC9EH6LN259846 | SEMI-TRAILER | WABA | NJ | TZS15W | 1JJV532D9PL364233
2024-09-19 | AL | ALJSBH008919 | 2 | No | No | Vehicle Maint. | Reflective Sheeting | 393.11TL | Truck-Tractor lower rear mud flaps retroreflective sheeting / reflex reflective material requirements for vehicles manufactured after July 1997 | No | No | 3 | 1 | 2 | 1 | TRUCK TRACTOR | VOLV | NJ | AW268U | 4V4NC9EH6LN259846 | SEMI-TRAILER | WABA | NJ | TZS15W | 1JJV532D9PL364233
2024-09-17 | OH | OH0432003214 | 3 | No | No | Unsafe Driving | Speeding 2 | 392.2-SLLS2 | State/Local Laws - Speeding 6-10 miles per hour over the speed limit | No | No | 4 | 1 | 1 | D | TRUCK TRACTOR | VOLV | NJ | AW591F | 4V4NC9EH1LN259849 | SEMI-TRAILER | UTIL | NJ | TVW46G | 1UYVS2538L7836604
2024-09-12 | OH | OH0432003209 | 3 | No | No | Unsafe Driving | Speeding 2 | 392.2-SLLS2 | State/Local Laws - Speeding 6-10 miles per hour over the speed limit | No | No | 4 | 1 | 1 | D | TRUCK TRACTOR | PTRB | NJ | AY977V | 1XPBD49X9RD648090 | SEMI-TRAILER | UTIL | NJ | TWV28T | 1UYVS2535M7069229
2024-09-07 | NM | NM4221O6Z8BF | 3 | No | No | [5 empty] | No |  | 1 | 0 |  | TRUCK TRACTOR | PTRB | NJ | AY652J | 1XPB8DP9X7PD88638 | SEMI-TRAILER | UTIL | NJ | TZS24W | 1UYVS2538P7876302
2024-09-06 | CO | CO0967760561 | 3 | No | No | HOS Compliance | Other Log/Form & Manner | 395.24 | HOS (ELD) - ELD Form and Manner | No | No | 1 | 1 | 1 | D | TRUCK TRACTOR | PETERBILT | NJ | AY385E | 1XPBD49X0PD811819 | SEMI-TRAILER | UTILITY TR | NJ | TUY50B | 1UYVS2531N7465546
2024-09-06 | NM | NM4221O6YM5T | 3 | No | No | [5 empty] | No |  | 1 | 0 |  | TRUCK TRACTOR | PTRB | NJ | AY385E | 1XPBD49X0PD811819 | SEMI-TRAILER | UTIL | NJ | TUY50B | 1UYVS2531N7465546
2024-09-05 | VT | VT3500000020 | 1 | No | No | Vehicle Maint. | Brakes, All Others | 396.3(a)(1) | Brake - Leak from air chamber | No | No | 4 | 1 | 5 | 2 | TRUCK TRACTOR | VOLK | NJ | AU214R | 4V4NC9EH4KN204102 | SEMI-TRAILER | GDAN | TN | 177338T | 1GR1P0622ND411852
2024-09-05 | VT | VT3500000020 | 1 | No | No | Vehicle Maint. | Brakes, All Others | 393.53(b) | CMV manufactured after 10/19/94 has an automatic airbrake adjustment system that fails to compensate for wear | No | No | 4 | 1 | 5 | 1 | TRUCK TRACTOR | VOLK | NJ | AU214R | 4V4NC9EH4KN204102 | SEMI-TRAILER | GDAN | TN | 177338T | 1GR1P0622ND411852
2024-09-05 | VT | VT3500000020 | 1 | No | No | Vehicle Maint. | Brakes Out of Adjustment | 393.47(e) | Brake Out of Adjustment - Roto, Clamp (Short & Long), DD-3, or Bolt | No | No | 4 | 1 | 5 | 1 | TRUCK TRACTOR | VOLK | NJ | AU214R | 4V4NC9EH4KN204102 | SEMI-TRAILER | GDAN | TN | 177338T | 1GR1P0622ND411852
2024-09-05 | VT | VT3500000020 | 1 | No | No | Vehicle Maint. | Tires | 393.75(c) | Tire-other tread depth less than 2/32 of inch measured in a major tread groove | No | No | 8 | 1 | 5 | 2 | TRUCK TRACTOR | VOLK | NJ | AU214R | 4V4NC9EH4KN204102 | SEMI-TRAILER | GDAN | TN | 177338T | 1GR1P0622ND411852
2024-09-05 | VT | VT3500000020 | 1 | No | No | Vehicle Maint. | Brake Out Of Service | 396.3(a)1BOS | BRAKES OUT OF SERVICE: The number of defective brakes is equal to or greater than 20 percent of the service brakes on the vehicle or combination | Yes | No | 2 | 1 | 5 | 1 | TRUCK TRACTOR | VOLK | NJ | AU214R | 4V4NC9EH4KN204102 | SEMI-TRAILER | GDAN | TN | 177338T | 1GR1P0622ND411852
2024-09-04 | MD | MD3056005895 | 1 | No | No | Vehicle Maint. | Brakes, All Others | 393.48(a) | Inoperative/defective brakes | No | No | 4 | 1 | 1 | 2 | TRUCK TRACTOR | VOLV | NJ | AU124S | 4V4NC9EH3KN871677 | SEMI-TRAILER | GDAN | NJ | H45TAG | 1GR1P0626LD159987
2024-09-03 | OH | OH3233017019 | 3 | No | No | [5 empty] | No |  | 1 | 0 |  | TRUCK TRACTOR | PETR | NJ | AY401D | 1XPBD49X7PD811817 | SEMI-TRAILER | WANC | NJ | TUW59B | 1JJV532D1KL121105
2024-09-02 | IA | IA000P13RBJQ | 3 | No | No | [5 empty] | No |  | 1 | 0 |  | TRUCK TRACTOR | VOLV | NJ | AU118S | 4V4NC9EH2KN871671 | SEMI-TRAILER | UTIL | NJ | U88TAD | 1UYVS2531R7077402
2024-08-31 | MD | MD3240003992 | 2 | No | No | [5 empty] | No |  | 1 | 0 |  | TRUCK TRACTOR | PTRB | NJ | AY402F | 1XPBDP9X2PD886376 | SEMI-TRAILER | WANC | NJ | TTU18P | 1JJV532D3JL046650
2024-08-29 | MD | MD2156005743 | 2 | No | No | [5 empty] | No |  | 1 | 0 |  | TRUCK TRACTOR | PTRB | NJ | AY933B | 1XPBD49X4PD811807 | SEMI-TRAILER | UTIL | NJ | U72TAD | 1UYVS2535R7077418
2024-08-28 | ME | ME2659001446 | 1 | No | No | Vehicle Maint. | Brakes, All Others | 393.53(b) | CMV manufactured after 10/19/94 has an automatic airbrake adjustment system that fails to compensate for wear | No | No | 4 | 1 | 3 | 1 | TRUCK TRACTOR | VOLV | NJ | AU213R | 4V4NC9EH2KN204101 | SEMI-TRAILER | ASTR | NJ | M45TAG | 3ELA6RX2XPG000439
2024-08-28 | ME | ME2659001446 | 1 | No | No | Vehicle Maint. | Brakes Out of Adjustment | 393.47(e) | Brake Out of Adjustment - Roto, Clamp (Short & Long), DD-3, or Bolt | No | No | 4 | 1 | 3 | 1 | TRUCK TRACTOR | VOLV | NJ | AU213R | 4V4NC9EH2KN204101 | SEMI-TRAILER | ASTR | NJ | M45TAG | 3ELA6RX2XPG000439
2024-08-28 | ME | ME2659001446 | 1 | No | No | Vehicle Maint. | Brakes, All Others | 393.45B2UV | Brake Hose or Tubing Chafing and/or Kinking Under Vehicle | No | No | 4 | 1 | 3 | 2 | TRUCK TRACTOR | VOLV | NJ | AU213R | 4V4NC9EH2KN204101 | SEMI-TRAILER | ASTR | NJ | M45TAG | 3ELA6RX2XPG000439
2024-08-27 | OH | OH1796005426 | 3 | No | No | [5 empty] | No |  | 1 | 0 |  | TRUCK TRACTOR | PTRB | NJ | AY933B | 1XPBD49X4PD811807 | SEMI-TRAILER | UTIL | NJ | U72TAD | 1UYVS2535R7077418
2024-08-26 | MT | MTU610000596 | 3 | No | No | [5 empty] | No |  | 1 | 0 |  | TRUCK TRACTOR | PETERBILT | NJ | AX170Y | 1XPBDP9XXPD859779 | SEMI-TRAILER | BREWER UTI | NJ | TUY31B | 1UYVS2534N7465525
2024-08-22 | MD | MD0304004965 | 1 | No | No | [5 empty] | No |  | 1 | 0 |  | TRUCK TRACTOR | NIKOL | NJ | AZ605F | 1N9APB1A1R2393284 | SEMI-TRAILER | UTIL | NJ | U79TAD | 1UYVS2532R7077411
2024-08-21 | CT | CT3120004773 | 2 | No | No | [5 empty] | No |  | 1 | 0 |  | STRAIGHT TRUCK | PETR | NJ | AY854S | 1XPBD49XXND795948 | SEMI-TRAILER | UTIL | NJ | U83TAD | 1UYVS2530R7077407
2024-08-20 | CA | CANDA2006496 | 1 | No | No | [5 empty] | No |  | 1 | 0 |  | TRUCK TRACTOR | PTRB | NJ | AY977V | 1XPBD49X9RD648090 | SEMI-TRAILER | WANC | NJ | TZS16W | 1JJV532D5PL364231
2024-08-20 | VT | VT4800000970 | 3 | No | No | [5 empty] | No |  | 1 | 0 |  | TRUCK TRACTOR | PTRB | NJ | AX838M | 1XPBD49X9ND795942 | SEMI-TRAILER | WANC | NJ | TUW566 | 1JJV532D6KL121102
2024-08-17 | TN | TNI033IF0017 | 3 | No | No | [5 empty] | No |  | 1 | 0 |  | STRAIGHT TRUCK | VOLVO | NJ | AU185S | 4V4NC9EH2MN271896 | SEMI-TRAILER | WABASH NAT | NJ | TUW37A | 1JJV532D8KL120999
2024-08-15 | MD | MD3240003955 | 1 | No | No | [5 empty] | No |  | 1 | 0 |  | TRUCK TRACTOR | PETR | NJ | AX225Z | 1XPBD49X9PD811799 | SEMI-TRAILER | GDAN | NJ | H43TAG | 1GR1P062XLD159989
2024-08-13 | NY | NYSPWB030987 | 2 | No | No | [5 empty] | No |  | 1 | 0 |  | TRUCK TRACTOR | PETR | NJ | AY408F | 1XPBDP9X5PD886372 | SEMI-TRAILER | WANC | NJ | TUW36A | 1JJV532D6KL120998
2024-08-12 | WV | WVPSC1670435 | 3 | No | No | Unsafe Driving | Speeding 4 | 392.2-SLLS4 | State/Local Laws - Speeding 15 or more miles per hour over the speed limit | No | No | 10 | 1 | 1 | D | TRUCK TRACTOR | PETERBILT | NJ | AX171Y | 1XPBDP9X6PD859780 | SEMI-TRAILER | UTILITY TR | NJ | TWZ69Y | 1UYVS2539M7289716
2024-08-10 | AZ | AZ6519000062 | 3 | No | No | Unsafe Driving | Dangerous Driving | 392.2-SLLTCD | State/Local Laws - Failed to obey a traffic control device - Permanent or Temporary - e.g., safety official, signal, sign, light, lane marking, other | No | No | 5 | 1 | 1 | D | TRUCK TRACTOR | PETERBILT | NJ | AX244G | 1XPBD49X3ND795919 | SEMI-TRAILER | UTILITY TR | NJ | U84TAD | 1UYVS2539R7077406
2024-08-01 | MD | MD3269001626 | 2 | No | No | [5 empty] | No |  | 1 | 0 |  | TRUCK TRACTOR | PTRB | NJ | AY423R | 1XPBDP9X9RD886393 | SEMI-TRAILER | GDAN | NJ | H51TAG | 1GR1P0625LD159981
2024-08-01 | TN | TNI3A1590538 | 2 | No | No | Vehicle Maint. | Tires | 393.75A3-TAOL | Tires - All others, leaking or inflation less than 50% of the maximum inflation pressure on tire not equipped with ATIS | Yes | No | 10 | 1 | 1 | 1 | TRUCK TRACTOR | PETERBILT | NJ | AX685H | 1XPBD49X0ND795943 | SEMI-TRAILER | WABASH NAT | NJ | TUW59B | 1JJV532D1KL121105
2024-07-30 | MD | MD2515000327 | 2 | No | No | [5 empty] | No |  | 1 | 0 |  | TRUCK TRACTOR | PTRB | NJ | AY422R | 1XPBDP9X7RD886392 | SEMI-TRAILER | GDAN | NJ | H61TAG | 1GR1P062XLD159975
2024-07-25 | MD | MD2156005665 | 2 | No | No | [5 empty] | No |  | 1 | 0 |  | TRUCK TRACTOR | PTRB | NJ | AY399D | 1XPBD49X3PD811815 | SEMI-TRAILER | GDAN | TN | 177341T | 1GR1P0628ND411855
2024-07-24 | PA | PAK244420619 | 3 | No | No | Unsafe Driving | Other Driver Violations | 392.2PK | Unlawfully parking and/or leaving vehicle in the roadway | No | No | 1 | 1 | 1 | D | TRUCK TRACTOR | VOLV | NJ | AU126S | 4V4NC9EH7KN871679 | SEMI-TRAILER | UTIL | NJ | TUW60B | 1JJV532D3KL121106
2024-07-18 | OH | OH3244017651 | 3 | No | No | [5 empty] | No |  | 1 | 0 |  | TRUCK TRACTOR | PTRB | NJ | AY316S | 1XPBDP9X4RD886396 | SEMI-TRAILER | UTIL | NJ | TWV96S | 1UYVS2539M7289702
2024-07-15 | NC | NC0006666589 | 2 | No | No | [5 empty] | No |  | 1 | 0 |  | TRUCK TRACTOR | PTRB | NJ | AY399D | 1XPBD49X3PD811815 | SEMI-TRAILER | UTIL | NJ | TZS23W | 1UYVS2534P7876314
2024-07-13 | NC | NC0006666483 | 3 | No | No | [5 empty] | No |  | 1 | 0 |  | TRUCK TRACTOR | VOLV | NJ | AU122S | 4V4NC9EHXKN871675 | SEMI-TRAILER | WANC | NJ | TZS15W | 1JJV532D9PL364233
2024-07-13 | WA | WAX851000470 | 1 | No | No | Vehicle Maint. | Tires | 393.75A3-TAOL | Tires - All others, leaking or inflation less than 50% of the maximum inflation pressure on tire not equipped with ATIS | Yes | No | 10 | 1 | 1 | 2 | TRUCK TRACTOR | VOLVO | NJ | AU118S | 4V4NC9EH2KN871671 | SEMI-TRAILER | WABASH NAT | NJ | TUW56B | 1JJV532D6KL121102
2024-07-11 | TN | TNI039310020 | 1 | No | No | [5 empty] | No |  | 1 | 0 |  | TRUCK TRACTOR | PETERBILT | NJ | AY366K | 1XPBDP9X8PD886382 | SEMI-TRAILER | GREAT DANE | NJ | H44TAG | 1GR1P0628LD159988
2024-07-10 | MD | MD3019003672 | 2 | No | No | [5 empty] | No |  | 1 | 0 |  | TRUCK TRACTOR | VOLV | NJ | AW565E | 4V4NC9EH9LN236528 | SEMI-TRAILER | UTIL | NJ | TUY56B | 1UYVS2532N7465541
2024-07-10 | MD | MD3013004608 | 1 | No | No | [5 empty] | No |  | 1 | 0 |  | TRUCK TRACTOR | PETR | NJ | AY980V | 1XPBD49X6RD648094 | SEMI-TRAILER | WANC | NJ | TZS14W | 1JJV532D0PL364234
2024-07-09 | DE | DE1279000858 | 3 | No | No | Unsafe Driving | Speeding 3 | 392.2-SLLS3 | State/Local Laws - Speeding 11-14 miles per hour over the speed limit | No | No | 7 | 1 | 1 | D | TRUCK TRACTOR | PETERBILT | NJ | AX682H | 1XPBD49X1ND795935 | SEMI-TRAILER | UTILITY TR | NJ | TWZ77Y | 1UYVS2530M7289720
2024-07-09 | NC | NC0006665117 | 3 | No | No | Unsafe Driving | Phone Call | 392.82(a)1 | Using a hand-held mobile telephone while operating a CMV | No | No | 10 | 1 | 1 | D | TRUCK TRACTOR | PTRB | NJ | AX837M | 1XPBD49X9ND795939 | SEMI-TRAILER | WABA | NJ | TTB21P | 1JJV532D5JL046603
2024-07-09 | SC | SCJ182011491 | 3 | No | No | HOS Compliance | Fail to transfer ELD records | 395.24(d) | ELD cannot transfer ELD records electronically | No | No | 3 | 1 | 1 | D | TRUCK TRACTOR | PTRB | NJ | AY934B | 1XPBD49X6PD811808 | SEMI-TRAILER | WANC | NJ | TUW42B | 1JJV532DXKL121099
2024-07-09 | PA | PAL406419161 | 3 | No | No | Unsafe Driving | Phone Call | 392.82(a)1 | Using a hand-held mobile telephone while operating a CMV | No | No | 10 | 1 | 1 | D | TRUCK TRACTOR | PTRB | NJ | AX837M | 1XPBD49X9ND795939 | SEMI-TRAILER | WANC | NJ | TTB21P | 1JJV532D5JL046603
2024-07-09 | MT | MTU250000325 | 1 | No | No | Vehicle Maint. | Lighting | 393.9A-LSLIWR | Lighting - Stop lamps - Both inoperative when required to be on | Yes | No | 8 | 1 | 3 | 2 | TRUCK TRACTOR | VOLVO | NJ | AU213R | 4V4NC9EH2KN204101 | SEMI-TRAILER | UTILITY | NJ | TWV30T | 1UYVS2533M7069231
2024-07-09 | MT | MTU250000325 | 1 | No | No | Vehicle Maint. | Brakes, All Others | 393.45D-B | Air Brake - Audible air leak at a proper connection | No | No | 4 | 1 | 3 | 1 | TRUCK TRACTOR | VOLVO | NJ | AU213R | 4V4NC9EH2KN204101 | SEMI-TRAILER | UTILITY | NJ | TWV30T | 1UYVS2533M7069231
2024-07-09 | MT | MTU250000325 | 1 | No | No | Vehicle Maint. | Brakes, All Others | 393.45B2-B | Air Brake - Hose/tubing damaged or not secured | No | No | 4 | 1 | 3 | 1 | TRUCK TRACTOR | VOLVO | NJ | AU213R | 4V4NC9EH2KN204101 | SEMI-TRAILER | UTILITY | NJ | TWV30T | 1UYVS2533M7069231
2024-07-09 | NY | NYSPE0350003 | 3 | No | No | [5 empty] | No |  | 1 | 0 |  | TRUCK TRACTOR | VOLV | NJ | AU127S | 4V4NC9EH3KN871680 | SEMI-TRAILER | UTIL | NJ | U87TAD | 1UYVS2533R7077403
2024-07-03 | IN | IN8843004802 | 2 | No | No | [5 empty] | No |  | 1 | 0 |  | TRUCK TRACTOR | VOLVO | NJ | AU188S | 4V4NC9EH8MN271899 | SEMI-TRAILER | UTILITY TR | NJ | TWV20T | 1UYVS2531M7289712
2024-06-28 | UT | UT24IC001421 | 1 | No | No | Vehicle Maint. | Brakes Out of Adjustment | 393.47(e) | Brake Out of Adjustment - Roto, Clamp (Short & Long), DD-3, or Bolt | No | No | 4 | 1 | 3 | 1 | TRUCK TRACTOR | VOLVO | NJ | AX874B | 4V4NC9THXLN255169 | SEMI-TRAILER | UTILITY | NJ | TYR71G | 1UYVS2531M7069227
2024-06-28 | UT | UT24IC001421 | 1 | No | No | Vehicle Maint. | Brakes, All Others | 393.53B-B | Air Brake - CMV manufactured on or after 10/20/1994 has an automatic airbrake adjustment system that fails to compensate for wear | No | No | 4 | 1 | 3 | 1 | TRUCK TRACTOR | VOLVO | NJ | AX874B | 4V4NC9THXLN255169 | SEMI-TRAILER | UTILITY | NJ | TYR71G | 1UYVS2531M7069227
2024-06-28 | UT | UT24IC001421 | 1 | No | No | Vehicle Maint. | Brake Out Of Service | 396.3(a)1BOS | Brake - Defective brake(s) are equal to or greater than 20% of the service brakes on the vehicle/combination | Yes | No | 2 | 1 | 3 | 1 | TRUCK TRACTOR | VOLVO | NJ | AX874B | 4V4NC9THXLN255169 | SEMI-TRAILER | UTILITY | NJ | TYR71G | 1UYVS2531M7069227
2024-06-27 | MT | MTU689800343 | 3 | No | No | [5 empty] | No |  | 1 | 0 |  | TRUCK TRACTOR | PETERBILT | NJ | AZ610C | 1XPBDP9X4PD886377 | SEMI-TRAILER | UTILITY TR | NJ | TUW58B | 1JJV532DXKL121104
2024-06-27 | WV | WVPSC1420248 | 2 | No | No | [5 empty] | No |  | 1 | 0 |  | TRUCK TRACTOR | VOLVO | NJ | AW590F | 4V4NC9EH8LN259847 | SEMI-TRAILER | WABASH NAT | NJ | TZS18W | 1JJV532D7PL364232
2024-06-27 | IL | IL4109481484 | 2 | No | No | [5 empty] | No |  | 1 | 0 |  | TRUCK TRACTOR | PTRB | NJ | AY364K | 1XPBDP9X4PD886380 | SEMI-TRAILER | UTIL | NJ | TVW45G | 1UYVS2536L7836603
2024-06-26 | MD | MD2504003162 | 2 | No | No | [5 empty] | No |  | 1 | 0 |  | TRUCK TRACTOR | PETR | NJ | AX576H | 1XPBD49X6ND795932 | SEMI-TRAILER | GDAN | TN | 177345T | 1GR1P0625ND411859
2024-06-25 | PA | PAH123417797 | 3 | No | No | Unsafe Driving | Dangerous Driving | 392.2C | Failure to obey traffic control device | No | No | 5 | 1 | 1 | D | TRUCK TRACTOR | PTRB | NJ | AY410F | 1XPBDP9X0PD886375 | SEMI-TRAILER | UTIL | NJ | U88TAD | 1UYVS2531R7077402
2024-06-25 | MT | MTU770600337 | 3 | No | No | [5 empty] | No |  | 1 | 0 |  | TRUCK TRACTOR | PETERBILT | NJ | AX172Y | 1XPBD49X6PD811792 | SEMI-TRAILER | WABASH NAT | NJ | TZS15W | 1JJV532D9PL364233
2024-06-24 | ME | ME9566000522 | 2 | No | No | Vehicle Maint. | Windshield/ Glass/ Markings | 392.2WC | Wheel (Mud) Flaps missing or defective | No | No | 1 | 1 | 1 | 2 | TRUCK TRACTOR | PETR | NJ | AY423R | 1XPBDP9X9RD886393 | SEMI-TRAILER | UTIL | NJ | TUY30B | 1UYVS253N7465524
2024-06-21 | MD | MD3019003631 | 2 | No | No | Vehicle Maint. | Emergency Equipment | 393.95(a) | No/discharged/unsecured fire extinguisher | No | No | 2 | 1 | 1 | 1 | TRUCK TRACTOR | PTRB | NJ | AX686H | 1XPBD49X8ND795947 | SEMI-TRAILER | UTIL | NJ | TUY51B | 1UYVS2533N7465547
2024-06-15 | IL | IL4036230267 | 3 | No | No | [5 empty] | No |  | 1 | 0 |  | TRUCK TRACTOR | PTRB | NJ | AX245G | 1XPBD49XXND795920 | SEMI-TRAILER | UTIL | NJ | TZS22W | 1UYVS2536P7876315
2024-06-09 | WA | WAX851000426 | 2 | No | No | [5 empty] | No |  | 1 | 0 |  | TRUCK TRACTOR | VOLVO | NJ | AU126S | 4V4NC9EH7KN871679 | SEMI-TRAILER | UNPUBLISHE | NJ | T83TBD | 3ELA6RX20PG000434
2024-06-07 | AZ | AZGY13720050 | 3 | No | No | HOS Compliance | Other Log/Form & Manner | 395.24 | HOS (ELD) - ELD Form and Manner | No | No | 1 | 1 | 1 | D | TRUCK TRACTOR | VOLVO | NJ | AT441H | 4V4NC9EH8MN271904 | SEMI-TRAILER | WABASH NAT | NJ | TZS15W | 1JJV532D9PL364233
2024-06-07 | AZ | AZGY13720050 | 3 | No | No | Unsafe Driving | Other Driver Violations | 392.2-SLLUP | State/Local Laws - Unlawfully parking /leaving vehicle on roadway | No | No | 1 | 1 | 1 | D | TRUCK TRACTOR | VOLVO | NJ | AT441H | 4V4NC9EH8MN271904 | SEMI-TRAILER | WABASH NAT | NJ | TZS15W | 1JJV532D9PL364233
2024-06-06 | SC | SCB087004914 | 3 | No | No | Unsafe Driving | Phone Call | 392.82(a)1 | Using a hand-held mobile telephone while operating a CMV | No | No | 10 | 1 | 1 | D | TRUCK TRACTOR | PTRB | NJ | AY934B | 1XPBD49X6PD811808 | SEMI-TRAILER | WANC | NJ | TZS99V | 1JJV532D5PL364228
2024-06-06 | SC | SCB087004914 | 3 | No | No | Driver Fitness | License-related: High | 383.23(a)(2) | Operating a CMV without a CDL | Yes | No | 10 | 1 | 2 | D | TRUCK TRACTOR | PTRB | NJ | AY934B | 1XPBD49X6PD811808 | SEMI-TRAILER | WANC | NJ | TZS99V | 1JJV532D5PL364228
2024-06-06 | SC | SCB087004914 | 3 | No | No | Driver Fitness | Medical Certificate | 383.71H | License (CDL) - CDL or CLP holder possesses a valid medical certificate but is not on file with the issuing state driver's licensing agency as required | No | No | 1 | 1 | 2 | D | TRUCK TRACTOR | PTRB | NJ | AY934B | 1XPBD49X6PD811808 | SEMI-TRAILER | WANC | NJ | TZS99V | 1JJV532D5PL364228
2024-06-05 | SC | SCR378000885 | 3 | No | No | [5 empty] | No |  | 1 | 0 |  | TRUCK TRACTOR | PTRB | NJ | AY402F | 1XPBDP9X2PD886376 | SEMI-TRAILER | WANC | NJ | TZS98V | 1JJV532D3PL364227
2024-06-04 | CT | CT3071000079 | 3 | No | No | HOS Compliance | Hours, Nominal | 395.3A3-PROPN | Driving beyond 11 hour driving limit in a 14 hour period. (Property carrying vehicle) - Nominal Violation | No | No | 1 | 1 | 1 | D | TRUCK TRACTOR | VOLV | NJ | AU115S | 4V4NC9EH2KN871668 | SEMI-TRAILER | WANC | NJ | TUW59B | 1JJV532D1KL121105
2024-06-04 | CT | CT3071000079 | 3 | No | No | Unsafe Driving | Dangerous Driving | 392.2-ML | Failure to Maintain Lane | No | No | 5 | 1 | 1 | D | TRUCK TRACTOR | VOLV | NJ | AU115S | 4V4NC9EH2KN871668 | SEMI-TRAILER | WANC | NJ | TUW59B | 1JJV532D1KL121105
2024-05-30 | CT | CT3063006561 | 1 | No | No | Vehicle Maint. | Brakes, All Others | 393.53(b) | CMV manufactured after 10/19/94 has an automatic airbrake adjustment system that fails to compensate for wear | No | No | 4 | 1 | 3 | 2 | TRUCK TRACTOR | PETR | NJ | AY401D | 1XPBD49X7PD811817 | SEMI-TRAILER | UTIL | NJ | TWV27T | 1UYVS2533M7069228
2024-05-30 | CT | CT3063006561 | 1 | No | No | Vehicle Maint. | Tires | 393.75(a) | Flat tire or fabric exposed | Yes | No | 10 | 1 | 3 | 1 | TRUCK TRACTOR | PETR | NJ | AY401D | 1XPBD49X7PD811817 | SEMI-TRAILER | UTIL | NJ | TWV27T | 1UYVS2533M7069228
2024-05-30 | CT | CT3063006561 | 1 | No | No | Vehicle Maint. | Brakes Out of Adjustment | 393.47(e) | Brake Out of Adjustment - Roto, Clamp (Short & Long), DD-3, or Bolt | No | No | 4 | 1 | 3 | 2 | TRUCK TRACTOR | PETR | NJ | AY401D | 1XPBD49X7PD811817 | SEMI-TRAILER | UTIL | NJ | TWV27T | 1UYVS2533M7069228
2024-05-29 | VA | VA7760000211 | 3 | No | No | HOS Compliance | Other Log/Form & Manner | 395.24 | HOS (ELD) - ELD Form and Manner | No | No | 1 | 1 | 1 | D | TRUCK TRACTOR | PETERBILT | NJ | AY384E | 1XPBD49X9PD811818 | SEMI-TRAILER | UTILITY | NJ | TZS93V | 1UYVS2533P7876305
2024-05-29 | MD | MD0321000130 | 2 | No | No | [5 empty] | No |  | 1 | 0 |  | TRUCK TRACTOR | PTRB | NJ | AX224Z | 1XPBD49X7PD811798 | SEMI-TRAILER | UTIL | NJ | U82TAD | 1UYVS2532R7077408
2024-05-28 | ME | ME1121009737 | 2 | No | No | Vehicle Maint. | Tires | 393.75(a)(3) | Tire-flat and/or audible air leak | Yes | No | 10 | 1 | 1 | 1 | TRUCK TRACTOR | PTRB | NJ | AY364K | 1XPBDP9X4PD886380 | SEMI-TRAILER | WANC | NJ | TZS12W | 1JJV532D2PL364235
2024-05-27 | NC | NC0006651872 | 2 | No | No | Vehicle Maint. | Tires | 393.75(a) | Flat tire or fabric exposed | Yes | No | 10 | 1 | 1 | 1 | TRUCK TRACTOR | PTRB | NJ | AX224Z | 1XPBD49X7PD811798 | SEMI-TRAILER | UT58 | NJ | U82TAD
2024-05-26 | GA | GA1444000159 | 3 | No | No | [5 empty] | No |  | 1 | 0 |  | TRUCK TRACTOR | PETERBILT | NJ | AY360M | 1XPBDP9X8PD886379 | SEMI-TRAILER | UTILITY | NJ | TUY49B | 1UYVS253XN7465545
2024-05-25 | OK | OKPE08183117 | 3 | No | No | [5 empty] | No |  | 1 | 0 |  | TRUCK TRACTOR | PETR | NJ | AX573H | 1XPBD49X1ND795918 | SEMI-TRAILER | UTIL | NJ | U87TAP | 1UYVS2533R7077403
2024-05-22 | PA | PAE907414385 | 3 | No | No | Unsafe Driving | Dangerous Driving | 392.2C | Failure to obey traffic control device | No | No | 5 | 1 | 1 | D | TRUCK TRACTOR | PTRB | NJ | AY528A | 1XPBD49X4PD811810 | SEMI-TRAILER | UTIL | NJ | TWV25T | 1UYVS253XM7069226
2024-05-22 | NY | NYSPG0195753 | 2 | No | No | Vehicle Maint. | Tires | 393.75(a)(3) | Tire-flat and/or audible air leak | Yes | No | 10 | 1 | 2 | 2 | TRUCK TRACTOR | VOLV | NJ | AY216Y | 4V4NC9EH8KN871688 | SEMI-TRAILER | WANC | NJ | TTB21P | 1JJV532D5JL046603
2024-05-22 | NY | NYSPG0195753 | 2 | No | No | Vehicle Maint. | Brakes, All Others | 393.45 | Brake tubing and hose adequacy | No | No | 4 | 1 | 2 | 2 | TRUCK TRACTOR | VOLV | NJ | AY216Y | 4V4NC9EH8KN871688 | SEMI-TRAILER | WANC | NJ | TTB21P | 1JJV532D5JL046603
2024-05-20 | AL | ALWBVC010185 | 3 | No | No | [5 empty] | No |  | 1 | 0 |  | TRUCK TRACTOR | PTRB | NJ | AY360M | 1XPBDP9X8PD886379 | SEMI-TRAILER | UTIL | NJ | TUY49B | 1UYVS253XN7465545
2024-05-16 | NC | NC0006647979 | 3 | No | No | [5 empty] | No |  | 1 | 0 |  | TRUCK TRACTOR | VOLV | NJ | AW293C | 4V4NC9EHXLN260207 | SEMI-TRAILER | UTIL | NJ | TVW50G | 1UYVS2535L7836608
2024-05-14 | CT | CT3132004570 | 1 | No | No | Vehicle Maint. | Brakes, All Others | 393.45(b)(2) | Brake hose or tubing chafing and/or kinking | Yes | No | 6 | 1 | 2 | 2 | TRUCK TRACTOR | VOLV | NJ | AU993R | 4V4NC9EH0MN271900 | SEMI-TRAILER | UTIL | NJ | TYU38B | 1UYVS2531N7465532
2024-05-14 | CT | CT3132004570 | 1 | No | No | Vehicle Maint. | Brakes, All Others | 393.47(a) | Inadequate brakes for safe stopping - Brake Lining condition | Yes | No | 6 | 1 | 2 | 1 | TRUCK TRACTOR | VOLV | NJ | AU993R | 4V4NC9EH0MN271900 | SEMI-TRAILER | UTIL | NJ | TYU38B | 1UYVS2531N7465532
2024-05-14 | PA | PAH123413509 | 2 | No | No | Vehicle Maint. | Lighting | 393.9TS | Inoperative turn signal | Yes | No | 8 | 1 | 1 | 2 | TRUCK TRACTOR | PTRB | NJ | AY981V | 1XPBD49X8RD648095 | SEMI-TRAILER | TRLR | NJ | M43TAG | 3ELA6RX26PG000437
2024-05-11 | IN | IN8632007915 | 3 | No | No | Unsafe Driving | Speeding 3 | 392.2-SLLS3 | State/Local Laws - Speeding 11-14 miles per hour over the speed limit | No | No | 7 | 1 | 1 | D | TRUCK TRACTOR | VOLVO | NJ | AU108S | 4V4NC9EHXKN871661 | SEMI-TRAILER | UTILITY | NJ | U72TAD | 1UYVS2535R7077418
2024-05-11 | NC | NC0006646764 | 2 | No | No | [5 empty] | No |  | 1 | 0 |  | TRUCK TRACTOR | PTRB | NJ | AY980V | 1XPBD49X6RD648094 | SEMI-TRAILER | WABA | NJ | TZS14W | 1JJV532D0PL364234
2024-05-10 | KY | KYCV43403328 | 3 | No | No | [5 empty] | No |  | 1 | 0 |  | TRUCK TRACTOR | PTRB | NJ | AY421R | 1XPBDP9X5RD886391 | SEMI-TRAILER | WANC | NJ | TU20P | 1JJV532D7JL046652
2024-05-10 | KY | KYCV44103937 | 3 | No | No | [5 empty] | No |  | 1 | 0 |  | TRUCK TRACTOR | VOLV | NJ | AT440H | 4V4NC9EH6MN271903 | SEMI-TRAILER | UTIL | NJ | TVW51G | 1UYVS2537L7836609
2024-05-09 | VA | VA7160004464 | 3 | No | No | [5 empty] | No |  | 1 | 0 |  | TRUCK TRACTOR | PETERBILT | NJ | AY402F | 1XPBDP9X2PD886376 | SEMI-TRAILER | WABASH NAT | NJ | TUW59B | 1JJV532D1KL121105
2024-05-09 | US | US1910000031 | 1 | No | No | [5 empty] | No |  | 1 | 0 |  | TRUCK TRACTOR | PETERBILT | NJ | AX168Y | 1XPBDP9X6PD859777 | SEMI-TRAILER | UNKNOWN | NJ | U73TAD | 1UYVS2533R7077417
2024-05-06 | ME | ME8678001330 | 1 | No | No | Vehicle Maint. | Brakes Out of Adjustment | 393.47(e) | Brake Out of Adjustment - Roto, Clamp (Short & Long), DD-3, or Bolt | No | No | 4 | 1 | 5 | 1 | TRUCK TRACTOR | PETR | NJ | AX247G | 1XPBD49X6ND795929 | SEMI-TRAILER | GDAN | TN | 177346T | 1GR1P0621ND411860
2024-05-06 | ME | ME8678001330 | 1 | No | No | Vehicle Maint. | Brakes, All Others | 393.53(b) | CMV manufactured after 10/19/94 has an automatic airbrake adjustment system that fails to compensate for wear | No | No | 4 | 1 | 5 | 1 | TRUCK TRACTOR | PETR | NJ | AX247G | 1XPBD49X6ND795929 | SEMI-TRAILER | GDAN | TN | 177346T | 1GR1P0621ND411860
2024-05-06 | ME | ME8678001330 | 1 | No | No | Vehicle Maint. | Tires | 393.75(a) | Flat tire or fabric exposed | Yes | No | 10 | 1 | 5 | 1 | TRUCK TRACTOR | PETR | NJ | AX247G | 1XPBD49X6ND795929 | SEMI-TRAILER | GDAN | TN | 177346T | 1GR1P0621ND411860
2024-05-06 | ME | ME8678001330 | 1 | No | No | Vehicle Maint. | Brake Out Of Service | 396.3(a)1BOS | BRAKES OUT OF SERVICE: The number of defective brakes is equal to or greater than 20 percent of the service brakes on the vehicle or combination | Yes | No | 2 | 1 | 5 | 1 | TRUCK TRACTOR | PETR | NJ | AX247G | 1XPBD49X6ND795929 | SEMI-TRAILER | GDAN | TN | 177346T | 1GR1P0621ND411860
2024-05-06 | ME | ME8678001330 | 1 | No | No | Vehicle Maint. | Brakes, All Others | 396.3(a)(1) | Brake - Leak from air chamber | No | No | 4 | 1 | 5 | 2 | TRUCK TRACTOR | PETR | NJ | AX247G | 1XPBD49X6ND795929 | SEMI-TRAILER | GDAN | TN | 177346T | 1GR1P0621ND411860
2024-04-30 | PA | PAN315412105 | 3 | No | No | Unsafe Driving | Speeding 2 | 392.2-SLLS2 | State/Local Laws - Speeding 6-10 miles per hour over the speed limit | No | No | 4 | 1 | 1 | D | TRUCK TRACTOR | VOLV | NJ | AX338U | 4V4NC9EH4MN271902
2024-04-27 | MD | MD3013004427 | 2 | No | No | [5 empty] | No |  | 1 | 0 |  | TRUCK TRACTOR | PETR | NJ | AY934B | 1XPBD49X6PD811808 | SEMI-TRAILER | UTIL | NJ | TUY56B | 1UYVS2532N7465541
2024-04-24 | NY | NYSPF0260453 | 3 | No | No | HOS Compliance | Other Log/Form & Manner | 395.24C2III | Driver failed to manually add shipping document number | No | No | 1 | 1 | 1 | D | TRUCK TRACTOR | VOLV | NJ | AU184S | 4V4NC9EH0MN271895 | SEMI-TRAILER | UTIL | NJ | TZR27T | 1UYVS2532L7836601
2024-04-24 | NY | NYSPF0260453 | 3 | No | No | Unsafe Driving | Dangerous Driving | 392.2C | Failure to obey traffic control device | No | No | 5 | 1 | 1 | D | TRUCK TRACTOR | VOLV | NJ | AU184S | 4V4NC9EH0MN271895 | SEMI-TRAILER | UTIL | NJ | TZR27T | 1UYVS2532L7836601
2024-04-22 | TN | TNI034AB0419 | 3 | No | No | [5 empty] | No |  | 1 | 0 |  | TRUCK TRACTOR | PETERBILT | NJ | AY409F | 1XPBDP9X7PD886373 | SEMI-TRAILER | UTILITY | NJ | TZS22W | 1UYVS2536P7876315
2024-04-17 | ME | ME1121009635 | 3 | No | No | HOS Compliance | Hours, Nominal | 395.3A3-PROPN | Driving beyond 11 hour driving limit in a 14 hour period. (Property carrying vehicle) - Nominal Violation | No | No | 1 | 1 | 1 | D | TRUCK TRACTOR | PTRB | NJ | AY935B | 1XPBD49X8PD811809 | SEMI-TRAILER | UTIL | NJ | U70TAD | 1UYVS2533R7077420
2024-04-16 | OH | OH3228000233 | 3 | No | No | [5 empty] | No |  | 1 | 0 |  | TRUCK TRACTOR | PTRB | NJ | AY651J | 1XPBDP9X3PD886385 | SEMI-TRAILER | WANC | NJ | TUE52X | 1JJV532D4KL120899
2024-04-12 | NM | NM4304O2V9B1 | 2 | No | No | [5 empty] | No |  | 1 | 0 |  | TRUCK TRACTOR | PTRB | NJ | AY362M | 1XPBDP9X1PD886384 | SEMI-TRAILER | UTIM | NJ | U83TAD | 1UYVS2530R7077407
2024-04-11 | NM | NM4304O2U73S | 3 | No | No | [5 empty] | No |  | 1 | 0 |  | TRUCK TRACTOR | PTRB | NJ | AX172Y | 1XPBD49X6PD811792 | SEMI-TRAILER | UTIM | NJ | U75TAD | 1UYVS253XR7077415
2024-04-09 | NM | NM3178O2S3XQ | 2 | No | No | Vehicle Maint. | Clearance Identification Lamps/Other | 393.9 | Inoperable Required Lamp | No | No | 2 | 1 | 3 | 1 | TRUCK TRACTOR | PTRB | NJ | AX171Y | 1XPBDP9X6PD859780 | SEMI-TRAILER | UTIL | NJ | TZS95V | 1UYVS2530P7876312
2024-04-09 | NM | NM3178O2S3XQ | 2 | No | No | Vehicle Maint. | Brakes, All Others | 393.45 | Brake tubing and hose adequacy | Yes | No | 6 | 1 | 3 | 1 | TRUCK TRACTOR | PTRB | NJ | AX171Y | 1XPBDP9X6PD859780 | SEMI-TRAILER | UTIL | NJ | TZS95V | 1UYVS2530P7876312
2024-04-09 | NM | NM3178O2S3XQ | 2 | No | No | Vehicle Maint. | Emergency Equipment | 393.95(f) | Emergency Equipment - Stopped vehicle warning devices missing or improper | No | No | 2 | 1 | 3 | 1 | TRUCK TRACTOR | PTRB | NJ | AX171Y | 1XPBDP9X6PD859780 | SEMI-TRAILER | UTIL | NJ | TZS95V | 1UYVS2530P7876312
2024-04-08 | MA | MADQ00000724 | 3 | No | No | [5 empty] | No |  | 1 | 0 |  | TRUCK TRACTOR | PETR | NJ | AY397D | 1XPBD49XXPD811813 | SEMI-TRAILER | UTIL | NJ | TWV99S | 1UYVS2534M7289705
2024-04-07 | MD | MD3019003605 | 2 | Yes | Yes | [5 empty] | No |  | 1 | 0 |  | TRUCK TRACTOR | PTRB | NJ | AY408F | 1XPBDP9X5PD886372 | SEMI-TRAILER | GDAN | TN | 177340T | 1GR1P0626ND411854
2024-04-05 | VA | VA8028000212 | 3 | No | No | [5 empty] | No |  | 1 | 0 |  | TRUCK TRACTOR | PETERBILT | NJ | AY855S | 1XPBD49X1ND795949 | SEMI-TRAILER | WABASH NAT | NJ | TTU17P | 1JJV532D7JL046649
2024-03-28 | TN | TNI031B70033 | 3 | No | No | [5 empty] | No |  | 1 | 0 |  | TRUCK TRACTOR | VOLV | UK | AU117S | 4V4NC9EH0KN871670 | SEMI-TRAILER | UTIL | UK | TZS29W | 1UYVS253XP7876303

## Crashes
Crash | [7 empty] | Measure |  |  | Vehicle |  |  | Crash Environment
Date | State | Number | Fatalities | Injuries | Tow-Away | HM Released | Not Preventable Flag | Severity Weight (A) | Time Weight (B) | Time Severity Weight (AxB) | VIN | License State | License Number | Roadway Trafficway | Road Access Control | Road Surface Condition | Weather Condition | Light Condition
2024-05-10 | PA | PA405065000X | 0 | 0 | Yes | No |  | 1 | 1 | 1 | 4V4NC9EH5LN236526 | NJ | AW563E |  | No Control | Dry | No Adverse Conditions | Dark - Lighted
2024-07-17 | NJ | NJ0004529592 | 0 | 0 | Yes | No |  | 1 | 1 | 1 | 1XPBD49X6PD811808 | NJ | AY934B | Two-Way Trafficway, Divided, Positive Barrier | Full Control | Dry | No Adverse Conditions | Daylight
2024-11-01 | NJ | NJ0003339413 | 0 | 0 | Yes | No |  | 1 | 1 | 1 | 3ELA6RX26PG000437 | NJ | M43TAG | Two-Way Trafficway, Divided, Positive Barrier | Partial Access Control | Dry | No Adverse Conditions | Daylight
2024-12-01 | MI | MI0003364745 | 0 | 0 | Yes | No | Yes | 1 | 1 | 1 | 1XPBD49X8ND795916 | NJ | AX574H | Two-Way Trafficway, Divided, Positive Barrier |  | Dry | No Adverse Conditions | Daylight
2025-02-27 | CA | CA6302500280 | 0 | 0 | Yes | No |  | 1 | 1 | 1 | 4V4WC9EH9LN248747 | GA | AU178S | Two-Way Trafficway, Divided, Unprotected Median | Full Control | Dry | No Adverse Conditions | Dark - Not Lighted
2025-03-01 | UT | UT2501586776 | 0 | 0 | Yes | No |  | 1 | 1 | 1 | 4V4BC9EH7SN692528 | NJ | AZ785L | Unknown | No Control | Dry | No Adverse Conditions | Dark - Not Lighted
2025-03-10 | KY | KY0073161662 | 0 | 0 | Yes | No |  | 1 | 1 | 1 | 4V4NC9EH0MN271895 | NJ | AU184S | Two-Way Trafficway, Divided, Positive Barrier | Full Control | Dry | No Adverse Conditions | Daylight
2025-08-30 | PA | PA508028700X | 0 | 1 | No | No |  | 2 | 2 | 4 | 4V4BC9EH4SN692521 | NJ | AZ262S |  | Full Control | Dry | No Adverse Conditions | Daylight
2025-11-10 | IN | IN0904841838 | 0 | 0 | Yes | No |  | 1 | 3 | 3 | 1XPBD49X0ND795943 | NJ | AX685H | Two-Way Trafficway, Divided, Unprotected Median | Partial Access Control | Wet | Sleet, Hail | Daylight

## Acute-Critical Violations
Investigation Type | Investigation Date | Violation | Description | BASIC