## Overview
Excel Download Overview
Snapshot Date: February 28, 2025
The Safety Measurement System (SMS) provides two types of file downloads. One file includes information about all the BASICs and the other enables you to view just one BASIC. Both file types can be accessed from the carrier summary page and may include the following tabs.
Violation Summary/[name of BASIC] Violations – This tab contains a list of violations included in SMS and acquired by your carrier during the past 24 months. This list displays the violation group description, frequency of each violation, the number of Out-of-Service (OOS) violations related to each violation type, and the severity weight (i.e. number of points) of each violation. Depending on the file type selected, you may see all violations used in the SMS or just the violations associated with a particular BASIC.
Inspections/Inspections with Violations/Relevant Inspections – There are three possible tabs. The “Inspections” tab appears in the file that contains all BASICs. The “Inspections with Violations” tab appears in the Unsafe Driving BASIC file. The “Relevant Inspections” tab appears in the Hours-of-Service (HOS) Compliance, Driver Fitness, Controlled Substances/Alcohol, Vehicle Maintenance, and Hazardous Materials (HM) Compliance BASIC files. These tabs contain five types of information about each inspection:
1. Inspection information contains the details of the inspection report (e.g., date, State, and report number).
2. Measure information shows how the inspection will impact the carrier’s SMS by listing the inspection and violation severity weights and the time weight.
3. Driver information lists the driver’s name, license number, and State for up to 2 drivers.
4. Vehicle information lists the vehicle identification number (VIN), type of vehicle, license plate number, and State for up to 2 units.
5. Violation information contains the violation group description, violation code, description, Out-of-Service status, and the unit the violation is linked to.
Crashes – This tab contains five types of information about each crash:
1. Crash information contains the details of the crash report (e.g., date, State, crash report number, and number of fatalities).
2. Measure information explains how the crash will impact the carrier’s SMS by listing the crash severity weight and time weight. Crashes with a “Yes” in the Not Preventable Flag column are excluded from SMS calculations.
3. Driver information lists the driver’s name, license number, and State.
4. Vehicle information lists the vehicle identification number (VIN), State of license plate, and plate number.
5. Crash environment lists roadway trafficway, road access control, road surface condition, weather condition, and light condition.
Note: Crashes listed represent a motor carrier’s involvement in reportable crashes, without any determination as to responsibility. See the SMS Information Center for more details.
Acute-Critical Violations – This tab identifies the investigation type and date, and displays a list and description of each Acute/Critical Violation discovered. In the file that includes all BASICs, this tab will also link each Acute/Critical Violation with the BASIC with which it is associated. Acute/Critical Violations generally:
1. Identify noncompliance so severe that immediate corrective action is required, regardless of the motor carrier’s overall safety posture (e.g., failing to implement an alcohol and/or controlled substance testing program).
2. Relate directly to management and/or operational controls and indicate breakdowns in the carrier's management controls. This is exhibited by a pattern of similar violations; for example a falsified record of duty status reports.
A carrier will receive a BASIC Alert if a Acute/Critical Violation was discovered in that BASIC during an investigation conducted within the past 12 months. Select this link to view the list of Acute/Critical Violations.

## Violation Summary
BASIC | Violation Group Description | Violation | Descriptions | Convicted of a Different Charge | # of Violations | # of OOS Violations | Violation Severity Weight
Unsafe Driving | Seat Belt | 392.16 | Failing to use seat belt while operating a CMV | No | 1 | 0 | 7
Unsafe Driving | Other Driver Violations | 392.22(a) | Failing to use hazard warning flashers | No | 1 | 0 | 1
Unsafe Driving | Dangerous Driving | 392.2-SLLML | State/Local Laws - Failure to maintain lane. | No | 1 | 0 | 5
HOS Compliance | Fail to transfer ELD records | 395.24(d) | ELD cannot transfer ELD records electronically | No | 1 | 0 | 3
HOS Compliance | Hours | 395.3A2-HOSPD | HOS (Property) - Driving beyond the 14 hour after coming on duty following 10 consecutive hours off duty during the current 8 consecutive day period. Date and Time: | No | 1 | 0 | 7
HOS Compliance | Other Log/Form & Manner | 395.8 | Record of Duty Status violation (general/form and manner) | No | 1 | 0 | 1
HOS Compliance | Incomplete/Wrong Log | 395.8A-ELD | ELD - No record of duty status (ELD Required) | No | 1 | 1 | 5
Vehicle Maint. | Windshield/ Glass/ Markings | 392.2-SLLMF | State/Local Laws - Wheel (mud) flaps missing or defective. | No | 2 | 0 | 1
Vehicle Maint. | Reflective Sheeting | 393.11A1-CSURR | Conspicuity Systems - Truck tractor, upper rear retro reflective sheeting missing on vehicle manufactured on or after July 1, 1997. | No | 1 | 0 | 3
Vehicle Maint. | Reflective Sheeting | 393.11TL | Truck-Tractor lower rear mud flaps retroreflective sheeting / reflex reflective material requirements for vehicles manufactured after July 1997 | No | 1 | 0 | 3
Vehicle Maint. | Suspension | 393.207(a) | Axle positioning parts defective/missing | No | 1 | 1 | 7
Vehicle Maint. | Brakes, All Others | 393.45 | Brake tubing and hose adequacy | No | 2 | 0 | 4
Vehicle Maint. | Brakes, All Others | 393.45B2-B-AIR | Air Brake - Hose/tubing damaged or not secured. | No | 2 | 0 | 4
Vehicle Maint. | Brakes, All Others | 393.45B2UV | Brake Hose or Tubing Chafing and/or Kinking Under Vehicle | No | 2 | 0 | 4
Vehicle Maint. | Brakes, All Others | 393.45(d) | Brake connections with leaks or constrictions | No | 3 | 1 | 4
Vehicle Maint. | Brakes, All Others | 393.45D-B | Air Brake - Audible air leak at a proper connection. | No | 2 | 0 | 4
Vehicle Maint. | Brakes, All Others | 393.47(a) | Inadequate brakes for safe stopping - Brake Lining condition | No | 4 | 1 | 4
Vehicle Maint. | Brakes, All Others | 393.47(d) | All Brakes - Insufficient brake lining thickness | No | 1 | 0 | 4
Vehicle Maint. | Brakes Out of Adjustment | 393.47(e) | Brake Out of Adjustment - Roto, Clamp (Short & Long), DD-3, or Bolt | No | 3 | 0 | 4
Vehicle Maint. | Brakes, All Others | 393.48(a) | Inoperative/defective brakes | No | 2 | 0 | 4
Vehicle Maint. | Brakes, All Others | 393.48A-BIAD | Air Disc Brake - Inoperative other than a steering axle. | No | 1 | 0 | 4
Vehicle Maint. | Brakes, All Others | 393.53(b) | CMV manufactured after 10/19/94 has an automatic airbrake adjustment system that fails to compensate for wear | No | 1 | 0 | 4
Vehicle Maint. | Brakes, All Others | 393.53B-B | Air Brake - CMV manufactured on or after 10/20/1994 has an automatic airbrake adjustment system that fails to compensate for wear. | No | 2 | 0 | 4
Vehicle Maint. | Brakes, All Others | 393.55E-B | Air Brake - ABS malfunction lamp defective on trailers manufactured on or after March 1, 1998. | No | 2 | 0 | 4
Vehicle Maint. | Windshield/ Glass/ Markings | 393.60(c) | Windshield - Damaged or Discolored | No | 1 | 0 | 1
Vehicle Maint. | Tires | 393.75(a)(1) | Tire-ply or belt material exposed | No | 1 | 0 | 8
Vehicle Maint. | Tires | 393.75(a)(3) | Tire-flat and/or audible air leak | No | 2 | 2 | 8
Vehicle Maint. | Tires | 393.75A3-TAOL | Tires - All others, leaking or inflation less than 50% of the maximum inflation pressure on tire not equipped with ATIS | No | 1 | 1 | 8
Vehicle Maint. | Windshield/ Glass/ Markings | 393.78 | Wipers - Inoperative / missing / damaged wipers. | No | 1 | 0 | 1
Vehicle Maint. | Clearance Identification Lamps/Other | 393.9 | Inoperable Required Lamp | No | 4 | 2 | 2
Vehicle Maint. | Lighting | 393.9A-LSLI | Lighting - Stop lamps - Any inoperative. | No | 2 | 0 | 6
Vehicle Maint. | Lighting | 393.9A-LTSIR | Lighting - Turn signal - Any inoperative on a unit that is not the rearmost unit | No | 1 | 0 | 6
Vehicle Maint. | Lighting | 393.9(a) | Inoperative Brake Lamps | No | 1 | 1 | 6
Vehicle Maint. | Lighting | 393.9TS | Inoperative turn signal | No | 1 | 0 | 6
Vehicle Maint. | Inspection Reports | 396.17(c) | Operating a CMV without proof of a periodic inspection | No | 2 | 0 | 4
Vehicle Maint. | Inspection Reports | 396.17C-PI | Operating a CMV without documentation of a periodic inspection. | No | 1 | 0 | 4
Vehicle Maint. | Wheels, Studs, Clamps, Etc. | 396.3(a)(1) | Inspection, repair and maintenance of parts and accessories | No | 3 | 1 | 2
Vehicle Maint. | Brakes, All Others | 396.3A1-BALAC | Brake - Audible air leak from a brake chamber | No | 1 | 0 | 4
Vehicle Maint. | Brakes, All Others | 396.3A1BL | Brake system pressure loss | No | 1 | 0 | 4
Vehicle Maint. | Brake Out Of Service | 396.3(a)1BOS | Brake - Defective brake(s) are equal to or greater than 20% of the service brakes on the vehicle/combination. | No | 4 | 4 | 0
Vehicle Maint. | Other Vehicle Defect | 396.5(b) | Oil and/or grease leak | No | 1 | 0 | 3
Vehicle Maint. | Wheels, Studs, Clamps, Etc. | 396.5B-HLIW | Hubs - Oil and/or Grease Leaking from hub - inner wheel | No | 1 | 1 | 2
Vehicle Maint. | Wheels, Studs, Clamps, Etc. | 396.5B-HWSLIW | Hubs - Wheel seal leaking - inner wheel | No | 2 | 2 | 2

## Inspections
Report | [5 empty] | Violation | [9 empty] | Vehicle Unit #1 (Values Can Be Listed Multiple Times Per Inspection) |  |  |  |  | Vehicle Unit #2 (Values Can Be Listed Multiple Times Per Inspection)
Date | State | Number | Level | Placardable HM Vehicle Inspection | HM Inspection | BASIC | Violation Group Description | Code | Description | Out of Service | Convicted of a Different Charge | Violation Severity Weight | Time Weight | BASIC Violations per Inspection | Unit | Type | Make | License State | License Number | VIN | Type | Make | License State | License Number | VIN
2025-01-23 | TX | TXV251715915 | 2 | No | No | Vehicle Maint. | Wheels, Studs, Clamps, Etc. | 396.5B-HLIW | Hubs - Oil and/or Grease Leaking from hub - inner wheel | Yes | No | 4 | 3 | 3 | 1 | TRUCK TRACTOR | FRHT | AZ | AJ94001 | 1FUPCXZB2YPB93429 | SEMI-TRAILER | UTBC | CA | 4SA2896 | 1UYVS2537EP673477
2025-01-23 | TX | TXV251715915 | 2 | No | No | Vehicle Maint. | Brakes, All Others | 393.47(a) | Inadequate brakes for safe stopping - Brake Lining condition | Yes | No | 6 | 3 | 3 | 1 | TRUCK TRACTOR | FRHT | AZ | AJ94001 | 1FUPCXZB2YPB93429 | SEMI-TRAILER | UTBC | CA | 4SA2896 | 1UYVS2537EP673477
2025-01-23 | TX | TXV251715915 | 2 | No | No | Vehicle Maint. | Inspection Reports | 396.17(c) | Operating a CMV without proof of a periodic inspection | No | No | 4 | 3 | 3 | 1 | TRUCK TRACTOR | FRHT | AZ | AJ94001 | 1FUPCXZB2YPB93429 | SEMI-TRAILER | UTBC | CA | 4SA2896 | 1UYVS2537EP673477
2025-01-22 | AZ | AZ6483000845 | 2 | No | No | Vehicle Maint. | Windshield/ Glass/ Markings | 392.2-SLLMF | State/Local Laws - Wheel (mud) flaps missing or defective | No | No | 1 | 3 | 5 | 2 | TRUCK TRACTOR | FREIGHTLIN | CA | XP75076 | 3AKJGLD58GSGR4257 | SEMI-TRAILER | HYUNDAI TR | CA | 4PF1857 | 3H3V532C8ET043031
2025-01-22 | AZ | AZ6483000845 | 2 | No | No | Vehicle Maint. | Brakes, All Others | 393.45B2-B-AIR | Air Brake - Hose/tubing damaged or not secured | No | No | 4 | 3 | 5 | 1 | TRUCK TRACTOR | FREIGHTLIN | CA | XP75076 | 3AKJGLD58GSGR4257 | SEMI-TRAILER | HYUNDAI TR | CA | 4PF1857 | 3H3V532C8ET043031
2025-01-22 | AZ | AZ6483000845 | 2 | No | No | Vehicle Maint. | Inspection Reports | 396.17C-PI | Operating a CMV without documentation of a periodic inspection | No | No | 4 | 3 | 5 | 2 | TRUCK TRACTOR | FREIGHTLIN | CA | XP75076 | 3AKJGLD58GSGR4257 | SEMI-TRAILER | HYUNDAI TR | CA | 4PF1857 | 3H3V532C8ET043031
2025-01-22 | AZ | AZ6483000845 | 2 | No | No | Vehicle Maint. | Reflective Sheeting | 393.11A1-CSURR | Conspicuity Systems - Truck tractor, upper rear retro reflective sheeting missing on vehicle manufactured on or after July 1, 1997 | No | No | 3 | 3 | 5 | 1 | TRUCK TRACTOR | FREIGHTLIN | CA | XP75076 | 3AKJGLD58GSGR4257 | SEMI-TRAILER | HYUNDAI TR | CA | 4PF1857 | 3H3V532C8ET043031
2025-01-22 | AZ | AZ6483000845 | 2 | No | No | Vehicle Maint. | Brakes, All Others | 393.55E-B | Air Brake - ABS malfunction lamp defective on trailers manufactured on or after March 1, 1998 | No | No | 4 | 3 | 5 | 2 | TRUCK TRACTOR | FREIGHTLIN | CA | XP75076 | 3AKJGLD58GSGR4257 | SEMI-TRAILER | HYUNDAI TR | CA | 4PF1857 | 3H3V532C8ET043031
2024-12-10 | CA | CANDN7008363 | 1 | No | No | [5 empty] | No |  | 3 | 0 |  | TRUCK TRACTOR | FRHT | CA | YP09660 | 3AKJGLD55GSFN4411 | SEMI-TRAILER | WANC | CA | 4EW4624 | 1JJV532W04L847123
2024-12-06 | AZ | AZXB56740466 | 1 | No | No | Vehicle Maint. | Brakes, All Others | 393.45B2-B-AIR | Air Brake - Hose/tubing damaged or not secured | No | No | 4 | 3 | 5 | 2 | TRUCK TRACTOR | FREIGHTLIN | CA | XP75076 | 3AKJGLD58GSGR4257 | SEMI-TRAILER | HYUNDAI TR | CA | 4PF1857 | 3H3V532C8ET043031
2024-12-06 | AZ | AZXB56740466 | 1 | No | No | Vehicle Maint. | Brakes, All Others | 393.53B-B | Air Brake - CMV manufactured on or after 10/20/1994 has an automatic airbrake adjustment system that fails to compensate for wear | No | No | 4 | 3 | 5 | 1 | TRUCK TRACTOR | FREIGHTLIN | CA | XP75076 | 3AKJGLD58GSGR4257 | SEMI-TRAILER | HYUNDAI TR | CA | 4PF1857 | 3H3V532C8ET043031
2024-12-06 | AZ | AZXB56740466 | 1 | No | No | Vehicle Maint. | Brakes, All Others | 393.55E-B | Air Brake - ABS malfunction lamp defective on trailers manufactured on or after March 1, 1998 | No | No | 4 | 3 | 5 | 2 | TRUCK TRACTOR | FREIGHTLIN | CA | XP75076 | 3AKJGLD58GSGR4257 | SEMI-TRAILER | HYUNDAI TR | CA | 4PF1857 | 3H3V532C8ET043031
2024-12-06 | AZ | AZXB56740466 | 1 | No | No | Vehicle Maint. | Brakes Out of Adjustment | 393.47(e) | Brake Out of Adjustment - Roto, Clamp (Short & Long), DD-3, or Bolt | No | No | 4 | 3 | 5 | 1 | TRUCK TRACTOR | FREIGHTLIN | CA | XP75076 | 3AKJGLD58GSGR4257 | SEMI-TRAILER | HYUNDAI TR | CA | 4PF1857 | 3H3V532C8ET043031
2024-12-06 | AZ | AZXB56740466 | 1 | No | No | Vehicle Maint. | Brakes, All Others | 393.45D-B | Air Brake - Audible air leak at a proper connection | No | No | 4 | 3 | 5 | 2 | TRUCK TRACTOR | FREIGHTLIN | CA | XP75076 | 3AKJGLD58GSGR4257 | SEMI-TRAILER | HYUNDAI TR | CA | 4PF1857 | 3H3V532C8ET043031
2024-11-12 | AZ | AZXF10570099 | 3 | No | No | Unsafe Driving | Dangerous Driving | 392.2-SLLML | State/Local Laws - Failure to maintain lane | No | No | 5 | 3 | 1 | D | TRUCK TRACTOR | FREIGHTLIN | CA | XP75076 | 3AKJGLD58GSGR4257 | SEMI-TRAILER | HYUNDAI TR | CA | 4PF1857 | 3H3V532C8ET043031
2024-09-11 | NM | NM2599O73JQ1 | 2 | No | No | [5 empty] | No |  | 3 | 0 |  | TRUCK TRACTOR | FRHT | CA | YP09660 | 3AKJGLD55GSFN4411 | SEMI-TRAILER | WANC | CA | 4EW4624 | 1JJV532W04L847123
2024-07-25 | TX | TXV241491012 | 2 | No | No | HOS Compliance | Incomplete/Wrong Log | 395.8A-ELD | ELD - No record of duty status (ELD Required) | Yes | No | 7 | 2 | 1 | D | TRUCK TRACTOR | KW | CA | YP04709 | 1XKFDP9X9CJ311419 | SEMI-TRAILER | WANC | CA | 4UT3670 | 1JJV532W54L864791
2024-07-25 | TX | TXV241491012 | 2 | No | No | Vehicle Maint. | Brakes, All Others | 393.47(a) | Inadequate brakes for safe stopping - Brake Lining condition | No | No | 4 | 2 | 2 | 1 | TRUCK TRACTOR | KW | CA | YP04709 | 1XKFDP9X9CJ311419 | SEMI-TRAILER | WANC | CA | 4UT3670 | 1JJV532W54L864791
2024-07-25 | TX | TXV241491012 | 2 | No | No | Vehicle Maint. | Wheels, Studs, Clamps, Etc. | 396.5B-HWSLIW | Hubs - Wheel seal leaking - inner wheel | Yes | No | 4 | 2 | 2 | 1 | TRUCK TRACTOR | KW | CA | YP04709 | 1XKFDP9X9CJ311419 | SEMI-TRAILER | WANC | CA | 4UT3670 | 1JJV532W54L864791
2024-06-26 | NM | NM4304O4YL8G | 2 | No | No | [5 empty] | No |  | 2 | 0 |  | TRUCK TRACTOR | FRHT | AZ | AJ94001 | 1FUPCXZB2YPB93429 | SEMI-TRAILER | UTIM | CA | 4SA2896 | 1UYVS2537EP673477
2024-05-18 | AZ | AZXB25950352 | 2 | No | No | HOS Compliance | Hours | 395.3A2-HOSPD | HOS (Property) - Driving beyond the 14 hour after coming on duty following 10 consecutive hours off duty during the current 8 consecutive day period. Date and Tim | No | No | 7 | 2 | 1 | D | TRUCK TRACTOR | PETERBILT | AZ | AL12570 | 1XPWDP9X4DD172794 | SEMI-TRAILER | UTILITY | CA | 4SA2896 | 1UYVS2537EP673477
2024-05-18 | AZ | AZXB25950352 | 2 | No | No | Vehicle Maint. | Tires | 393.75A3-TAOL | Tires - All others, leaking or inflation less than 50% of the maximum inflation pressure on tire not equipped with ATIS | Yes | No | 10 | 2 | 3 | 2 | TRUCK TRACTOR | PETERBILT | AZ | AL12570 | 1XPWDP9X4DD172794 | SEMI-TRAILER | UTILITY | CA | 4SA2896 | 1UYVS2537EP673477
2024-05-18 | AZ | AZXB25950352 | 2 | No | No | Vehicle Maint. | Lighting | 393.9A-LTSIR | Lighting - Turn signal -Any inoperative on a unit that is not the rearmost unit | No | No | 6 | 2 | 3 | 1 | TRUCK TRACTOR | PETERBILT | AZ | AL12570 | 1XPWDP9X4DD172794 | SEMI-TRAILER | UTILITY | CA | 4SA2896 | 1UYVS2537EP673477
2024-05-18 | AZ | AZXB25950352 | 2 | No | No | Vehicle Maint. | Lighting | 393.9A-LSLI | Lighting - Stop lamps - Any inoperative. | No | No | 6 | 2 | 3 | 1 | TRUCK TRACTOR | PETERBILT | AZ | AL12570 | 1XPWDP9X4DD172794 | SEMI-TRAILER | UTILITY | CA | 4SA2896 | 1UYVS2537EP673477
2024-04-27 | AZ | AZXB25950301 | 1 | No | No | Vehicle Maint. | Brakes, All Others | 396.3A1-BALAC | Brake - Audible air leak from a brake chamber | No | No | 4 | 2 | 8 | 1 | TRUCK TRACTOR | FREIGHTLIN | CA | XP75076 | 3AKJGLD58GSGR4257 | SEMI-TRAILER | HYUNDAI TR | CA | 4PF1857 | 3H3V532C8ET043031
2024-04-27 | AZ | AZXB25950301 | 1 | No | No | Vehicle Maint. | Brakes, All Others | 393.53B-B | Air Brake - CMV manufactured on or after 10/20/1994 has an automatic airbrake adjustment system that fails to compensate for wear | No | No | 4 | 2 | 8 | 1 | TRUCK TRACTOR | FREIGHTLIN | CA | XP75076 | 3AKJGLD58GSGR4257 | SEMI-TRAILER | HYUNDAI TR | CA | 4PF1857 | 3H3V532C8ET043031
2024-04-27 | AZ | AZXB25950301 | 1 | No | No | Vehicle Maint. | Brakes, All Others | 393.48A-BIAD | Air Disc Brake - Inoperative other than a steering axle | No | No | 4 | 2 | 8 | 1 | TRUCK TRACTOR | FREIGHTLIN | CA | XP75076 | 3AKJGLD58GSGR4257 | SEMI-TRAILER | HYUNDAI TR | CA | 4PF1857 | 3H3V532C8ET043031
2024-04-27 | AZ | AZXB25950301 | 1 | No | No | Vehicle Maint. | Brakes Out of Adjustment | 393.47(e) | Brake Out of Adjustment - Roto, Clamp (Short & Long), DD-3, or Bolt | No | No | 4 | 2 | 8 | 1 | TRUCK TRACTOR | FREIGHTLIN | CA | XP75076 | 3AKJGLD58GSGR4257 | SEMI-TRAILER | HYUNDAI TR | CA | 4PF1857 | 3H3V532C8ET043031
2024-04-27 | AZ | AZXB25950301 | 1 | No | No | Vehicle Maint. | Brakes, All Others | 393.45D-B | Air Brake - Audible air leak at a proper connection | No | No | 4 | 2 | 8 | 2 | TRUCK TRACTOR | FREIGHTLIN | CA | XP75076 | 3AKJGLD58GSGR4257 | SEMI-TRAILER | HYUNDAI TR | CA | 4PF1857 | 3H3V532C8ET043031
2024-04-27 | AZ | AZXB25950301 | 1 | No | No | Vehicle Maint. | Windshield/ Glass/ Markings | 392.2-SLLMF | State/Local Laws - Wheel (mud) flaps missing or defective | No | No | 1 | 2 | 8 | D | TRUCK TRACTOR | FREIGHTLIN | CA | XP75076 | 3AKJGLD58GSGR4257 | SEMI-TRAILER | HYUNDAI TR | CA | 4PF1857 | 3H3V532C8ET043031
2024-04-27 | AZ | AZXB25950301 | 1 | No | No | Vehicle Maint. | Lighting | 393.9A-LSLI | Lighting - Stop lamps - Any inoperative. | No | No | 6 | 2 | 8 | 2 | TRUCK TRACTOR | FREIGHTLIN | CA | XP75076 | 3AKJGLD58GSGR4257 | SEMI-TRAILER | HYUNDAI TR | CA | 4PF1857 | 3H3V532C8ET043031
2024-04-27 | AZ | AZXB25950301 | 1 | No | No | Vehicle Maint. | Brake Out Of Service | 396.3(a)1BOS | Brake - Defective brake(s) are equal to or greater than 20% of the service brakes on the vehicle/combination | Yes | No | 2 | 2 | 8 | 1 | TRUCK TRACTOR | FREIGHTLIN | CA | XP75076 | 3AKJGLD58GSGR4257 | SEMI-TRAILER | HYUNDAI TR | CA | 4PF1857 | 3H3V532C8ET043031
2024-04-06 | NM | NM3064O2PK63 | 2 | No | No | Vehicle Maint. | Windshield/ Glass/ Markings | 393.60(c) | Windshield - Damaged or Discolored | No | No | 1 | 2 | 1 | 1 | TRUCK TRACTOR | KW | CA | YP04706 | 1XKAD49X6CJ302007 | SEMI-TRAILER | HYST | CA | 4RV2148 | 3H3V532C5JR260124
2024-04-06 | NM | NM3064O2PK63 | 2 | No | No | HOS Compliance | Fail to transfer ELD records | 395.24(d) | ELD cannot transfer ELD records electronically | No | No | 3 | 2 | 1 | D | TRUCK TRACTOR | KW | CA | YP04706 | 1XKAD49X6CJ302007 | SEMI-TRAILER | HYST | CA | 4RV2148 | 3H3V532C5JR260124
2024-03-20 | NM | NM0749O28GQS | 2 | No | No | [5 empty] | No |  | 2 | 0 |  | TRUCK TRACTOR | FRHT | CA | YP09660 | 3AKJGLD55GSFN4411 | SEMI-TRAILER | WANC | CA | 4EW4624 | 1JJV532W04L847123
2024-03-18 | MS | MS1031011906 | 2 | No | No | [5 empty] | No |  | 2 | 0 |  | TRUCK TRACTOR | FRHT | AZ | AJ94002 | 2FUPCSEB6WA887833 | SEMI-TRAILER | GDAN | CA | 4ND5509 | 1GRAA06236K278341
2024-02-22 | CA | CAND74008412 | 1 | No | No | Vehicle Maint. | Clearance Identification Lamps/Other | 393.9 | Inoperable Required Lamp | No | No | 2 | 1 | 2 | 2 | TRUCK TRACTOR | FRHT | CA | YP09660 | 3AKJGLD55GSFN4411 | SEMI-TRAILER | WANC | CA | 4EW4624 | 1JJV53W04L847123
2024-02-22 | CA | CAND74008412 | 1 | No | No | Vehicle Maint. | Tires | 393.75(a)(1) | Tire-ply or belt material exposed | No | No | 8 | 1 | 2 | 1 | TRUCK TRACTOR | FRHT | CA | YP09660 | 3AKJGLD55GSFN4411 | SEMI-TRAILER | WANC | CA | 4EW4624 | 1JJV53W04L847123
2024-02-07 | CA | CAND3G005222 | 2 | No | No | [5 empty] | No |  | 1 | 0 |  | TRUCK TRACTOR | FRHT | CA | XP75076 | 3AKJGLD58GSGR4257 | SEMI-TRAILER | HYTR | CA | 4PF1857 | 3H3V532C8ET043031
2024-01-23 | NM | NM3563O0NK1P | 2 | No | No | Vehicle Maint. | Wheels, Studs, Clamps, Etc. | 396.3(a)(1) | Inspection, repair and maintenance of parts and accessories | No | No | 2 | 1 | 1 | 1 | TRUCK TRACTOR | KW | CA | YP04709 | 1XKFDP9X9CJ311419 | SEMI-TRAILER | UTIL | CA | 4LM3379 | 1UYVS2531CP241125
2023-12-02 | NM | NM9328N9CH21 | 1 | No | No | Vehicle Maint. | Brakes, All Others | 393.48(a) | Inoperative/defective brakes | No | No | 4 | 1 | 2 | 2 | TRUCK TRACTOR | KW | CA | YP04709 | 1XKFDP9X9CJ311419 | SEMI-TRAILER | UTIL | CA | 4LM3379 | 1UYVS2531CP241125
2023-12-02 | NM | NM9328N9CH21 | 1 | No | No | Vehicle Maint. | Tires | 393.75(a)(3) | Tire-flat and/or audible air leak | Yes | No | 10 | 1 | 2 | 1 | TRUCK TRACTOR | KW | CA | YP04709 | 1XKFDP9X9CJ311419 | SEMI-TRAILER | UTIL | CA | 4LM3379 | 1UYVS2531CP241125
2023-11-16 | MD | MD2429000134 | 3 | No | No | [5 empty] | No |  | 1 | 0 |  | TRUCK TRACTOR | FRHT | AZ | AJ94002 | 2FUPCSEB6WA887833 | SEMI-TRAILER | GREA | CA | 4ND5509 | 1GRAA06236K278341
2023-11-15 | CA | CANCXE002091 | 1 | No | No | Vehicle Maint. | Wheels, Studs, Clamps, Etc. | 396.5B-HWSLIW | Hubs - Wheel seal leaking - inner wheel | Yes | No | 4 | 1 | 2 | 2 | TRUCK TRACTOR | KW | CA | YP04706 | 1XKAD49X6CJ302007 | SEMI-TRAILER | HYTR | CA | 4RV2149 | 3H3V532CXJT772013
2023-11-15 | CA | CANCXE002091 | 1 | No | No | Vehicle Maint. | Suspension | 393.207(a) | Axle positioning parts defective/missing | Yes | No | 9 | 1 | 2 | 1 | TRUCK TRACTOR | KW | CA | YP04706 | 1XKAD49X6CJ302007 | SEMI-TRAILER | HYTR | CA | 4RV2149 | 3H3V532CXJT772013
2023-11-11 | LA | LALACO008846 | 3 | No | No | Unsafe Driving | Other Driver Violations | 392.22(a) | Failing to use hazard warning flashers | No | No | 1 | 1 | 1 | D | TRUCK TRACTOR | FRHT | AZ | AJ94002 | 2FUPCSEB6WA887833 | SEMI-TRAILER | GDAN | AZ | 4ND5509 | 1GRAA06236K278341
2023-11-11 | LA | LALACO008846 | 3 | No | No | HOS Compliance | Other Log/Form & Manner | 395.8 | Record of Duty Status violation (general/form and manner) | No | No | 1 | 1 | 1 | D | TRUCK TRACTOR | FRHT | AZ | AJ94002 | 2FUPCSEB6WA887833 | SEMI-TRAILER | GDAN | AZ | 4ND5509 | 1GRAA06236K278341
2023-10-06 | TX | TXV231185830 | 2 | No | No | Vehicle Maint. | Inspection Reports | 396.17(c) | Operating a CMV without proof of a periodic inspection | No | No | 4 | 1 | 4 | 2 | TRUCK TRACTOR | FRHT | AZ | AJ94001 | 1FUPCXZB2YPB93429 | SEMI-TRAILER | UTIL | CA | 4SA2896 | 1UYVS2537EP673477
2023-10-06 | TX | TXV231185830 | 2 | No | No | Vehicle Maint. | Clearance Identification Lamps/Other | 393.9 | Inoperable Required Lamp | Yes | No | 4 | 1 | 4 | 2 | TRUCK TRACTOR | FRHT | AZ | AJ94001 | 1FUPCXZB2YPB93429 | SEMI-TRAILER | UTIL | CA | 4SA2896 | 1UYVS2537EP673477
2023-10-06 | TX | TXV231185830 | 2 | No | No | Vehicle Maint. | Windshield/ Glass/ Markings | 393.78 | Wipers - Inoperative / missing / damaged wipers | No | No | 1 | 1 | 4 | 1 | TRUCK TRACTOR | FRHT | AZ | AJ94001 | 1FUPCXZB2YPB93429 | SEMI-TRAILER | UTIL | CA | 4SA2896 | 1UYVS2537EP673477
2023-10-06 | TX | TXV231185830 | 2 | No | No | Vehicle Maint. | Tires | 393.75(a)(3) | Tire-flat and/or audible air leak | Yes | No | 10 | 1 | 4 | 2 | TRUCK TRACTOR | FRHT | AZ | AJ94001 | 1FUPCXZB2YPB93429 | SEMI-TRAILER | UTIL | CA | 4SA2896 | 1UYVS2537EP673477
2023-09-09 | NM | NM3862N70HQ1 | 1 | No | No | Vehicle Maint. | Lighting | 393.9(a) | Inoperative Brake Lamps | Yes | No | 8 | 1 | 5 | 2 | TRUCK TRACTOR | FRHT | AZ | AJ94001 | 1FUPCXZB2YPB93429 | SEMI-TRAILER | UTIL | CA | 4SA2896 | 1UYVS2537EP673477
2023-09-09 | NM | NM3862N70HQ1 | 1 | No | No | Vehicle Maint. | Brakes, All Others | 393.48(a) | Inoperative/defective brakes | No | No | 4 | 1 | 5 | 1 | TRUCK TRACTOR | FRHT | AZ | AJ94001 | 1FUPCXZB2YPB93429 | SEMI-TRAILER | UTIL | CA | 4SA2896 | 1UYVS2537EP673477
2023-09-09 | NM | NM3862N70HQ1 | 1 | No | No | Vehicle Maint. | Brake Out Of Service | 396.3(a)1BOS | BRAKES OUT OF SERVICE: The number of defective brakes is equal to or greater than 20 percent of the service brakes on the vehicle or combination | Yes | No | 2 | 1 | 5 | 1 | TRUCK TRACTOR | FRHT | AZ | AJ94001 | 1FUPCXZB2YPB93429 | SEMI-TRAILER | UTIL | CA | 4SA2896 | 1UYVS2537EP673477
2023-09-09 | NM | NM3862N70HQ1 | 1 | No | No | Vehicle Maint. | Brakes, All Others | 393.47(a) | Inadequate brakes for safe stopping - Brake Lining condition | No | No | 4 | 1 | 5 | 1 | TRUCK TRACTOR | FRHT | AZ | AJ94001 | 1FUPCXZB2YPB93429 | SEMI-TRAILER | UTIL | CA | 4SA2896 | 1UYVS2537EP673477
2023-09-09 | NM | NM3862N70HQ1 | 1 | No | No | Vehicle Maint. | Other Vehicle Defect | 396.5(b) | Oil and/or grease leak | No | No | 3 | 1 | 5 | 1 | TRUCK TRACTOR | FRHT | AZ | AJ94001 | 1FUPCXZB2YPB93429 | SEMI-TRAILER | UTIL | CA | 4SA2896 | 1UYVS2537EP673477
2023-08-09 | NM | NM9328N65862 | 1 | No | No | Vehicle Maint. | Brakes, All Others | 393.45(d) | Brake connections with leaks or constrictions | Yes | No | 6 | 1 | 2 | 1 | TRUCK TRACTOR | FRHT | AZ | AJ94001 | 1FUPCXZB2YPB93429 | SEMI-TRAILER | UTIL | CA | 4SA2896 | 1UYVS2537EP673477
2023-08-09 | NM | NM9328N65862 | 1 | No | No | Vehicle Maint. | Lighting | 393.9TS | Inoperative turn signal | No | No | 6 | 1 | 2 | 1 | TRUCK TRACTOR | FRHT | AZ | AJ94001 | 1FUPCXZB2YPB93429 | SEMI-TRAILER | UTIL | CA | 4SA2896 | 1UYVS2537EP673477
2023-08-01 | NM | NM3862N5X9G1 | 2 | No | No | [5 empty] | No |  | 1 | 0 |  | TRUCK TRACTOR | FRHT | CA | XP75076 | 3AKJGLD58GSGR4257 | SEMI-TRAILER | HYTR | CA | 4PF1857 | 3H3V532C8ET043031
2023-07-24 | CA | CANDKS007613 | 1 | No | No | Vehicle Maint. | Brakes, All Others | 393.45B2UV | Brake Hose or Tubing Chafing and/or Kinking Under Vehicle | No | No | 4 | 1 | 2 | 2 | TRUCK TRACTOR | FRHT | CA | XP75076 | 3AKJGLD58GSGR4257 | SEMI-TRAILER | HYTR | CA | 4PF1857 | 3H3V532C8ET043031
2023-07-24 | CA | CANDKS007613 | 1 | No | No | Vehicle Maint. | Brakes, All Others | 393.45(d) | Brake connections with leaks or constrictions | No | No | 4 | 1 | 2 | 1 | TRUCK TRACTOR | FRHT | CA | XP75076 | 3AKJGLD58GSGR4257 | SEMI-TRAILER | HYTR | CA | 4PF1857 | 3H3V532C8ET043031
2023-06-23 | NM | NM4917N4ULXP | 3 | No | No | [5 empty] | No |  | 1 | 0 |  | TRUCK TRACTOR | FRHT | CA | YP09660 | 3AKJGLD55GSFN4411 | SEMI-TRAILER | WANC | CA | 4EW4624 | 1JJV53W04L847123
2023-06-15 | CA | CAUDGY002363 | 1 | No | No | Vehicle Maint. | Brakes, All Others | 396.3A1BL | Brake system pressure loss | No | No | 4 | 1 | 4 | 1 | TRUCK TRACTOR | FRHT | CA | XP75076 | 3AKJGLD58GSGR4257 | SEMI-TRAILER | HYTR | CA | 4PF1857 | 3H3V532C8ET043031
2023-06-15 | CA | CAUDGY002363 | 1 | No | No | Vehicle Maint. | Brake Out Of Service | 396.3(a)1BOS | BRAKES OUT OF SERVICE: The number of defective brakes is equal to or greater than 20 percent of the service brakes on the vehicle or combination | Yes | No | 2 | 1 | 4 | 1 | TRUCK TRACTOR | FRHT | CA | XP75076 | 3AKJGLD58GSGR4257 | SEMI-TRAILER | HYTR | CA | 4PF1857 | 3H3V532C8ET043031
2023-06-15 | CA | CAUDGY002363 | 1 | No | No | Vehicle Maint. | Brakes, All Others | 393.47(d) | All Brakes - Insufficient brake lining thickness | No | No | 4 | 1 | 4 | 2 | TRUCK TRACTOR | FRHT | CA | XP75076 | 3AKJGLD58GSGR4257 | SEMI-TRAILER | HYTR | CA | 4PF1857 | 3H3V532C8ET043031
2023-06-15 | CA | CAUDGY002363 | 1 | No | No | Vehicle Maint. | Brakes, All Others | 393.47(a) | Inadequate brakes for safe stopping - Brake Lining condition | No | No | 4 | 1 | 4 | 1 | TRUCK TRACTOR | FRHT | CA | XP75076 | 3AKJGLD58GSGR4257 | SEMI-TRAILER | HYTR | CA | 4PF1857 | 3H3V532C8ET043031
2023-06-10 | NM | NM0749N4HBMS | 2 | No | No | Vehicle Maint. | Brakes, All Others | 393.45 | Brake tubing and hose adequacy | No | No | 4 | 1 | 1 | 1 | TRUCK TRACTOR | FRHT | CA | XP75076 | 3AKJGLD58GSGR4257 | SEMI-TRAILER | HYTR | CA | 4PF1857 | 3H3V532C8ET043031
2023-05-21 | NM | NM0749N3XB95 | 1 | No | No | Vehicle Maint. | Wheels, Studs, Clamps, Etc. | 396.3(a)(1) | Inspection, repair and maintenance of parts and accessories | Yes | No | 4 | 1 | 6 | 1 | TRUCK TRACTOR | FRHT | CA | XP75076 | 3AKJGLD58GSGR4257 | SEMI-TRAILER | HYTR | CA | 4PF18457 | 3H3V532C8ET043031
2023-05-21 | NM | NM0749N3XB95 | 1 | No | No | Vehicle Maint. | Brakes, All Others | 393.45(d) | Brake connections with leaks or constrictions | No | No | 4 | 1 | 6 | 1 | TRUCK TRACTOR | FRHT | CA | XP75076 | 3AKJGLD58GSGR4257 | SEMI-TRAILER | HYTR | CA | 4PF18457 | 3H3V532C8ET043031
2023-05-21 | NM | NM0749N3XB95 | 1 | No | No | Vehicle Maint. | Brakes Out of Adjustment | 393.47(e) | Brake Out of Adjustment - Roto, Clamp (Short & Long), DD-3, or Bolt | No | No | 4 | 1 | 6 | 2 | TRUCK TRACTOR | FRHT | CA | XP75076 | 3AKJGLD58GSGR4257 | SEMI-TRAILER | HYTR | CA | 4PF18457 | 3H3V532C8ET043031
2023-05-21 | NM | NM0749N3XB95 | 1 | No | No | Vehicle Maint. | Brakes, All Others | 393.53(b) | CMV manufactured after 10/19/94 has an automatic airbrake adjustment system that fails to compensate for wear | No | No | 4 | 1 | 6 | 2 | TRUCK TRACTOR | FRHT | CA | XP75076 | 3AKJGLD58GSGR4257 | SEMI-TRAILER | HYTR | CA | 4PF18457 | 3H3V532C8ET043031
2023-05-21 | NM | NM0749N3XB95 | 1 | No | No | Vehicle Maint. | Brakes, All Others | 393.45 | Brake tubing and hose adequacy | No | No | 4 | 1 | 6 | 1 | TRUCK TRACTOR | FRHT | CA | XP75076 | 3AKJGLD58GSGR4257 | SEMI-TRAILER | HYTR | CA | 4PF18457 | 3H3V532C8ET043031
2023-05-21 | NM | NM0749N3XB95 | 1 | No | No | Vehicle Maint. | Brake Out Of Service | 396.3(a)1BOS | BRAKES OUT OF SERVICE: The number of defective brakes is equal to or greater than 20 percent of the service brakes on the vehicle or combination | Yes | No | 2 | 1 | 6 | 2 | TRUCK TRACTOR | FRHT | CA | XP75076 | 3AKJGLD58GSGR4257 | SEMI-TRAILER | HYTR | CA | 4PF18457 | 3H3V532C8ET043031
2023-05-16 | TX | TX6L4G0AKL97 | 1 | No | No | Vehicle Maint. | Reflective Sheeting | 393.11TL | Truck-Tractor lower rear mud flaps retroreflective sheeting / reflex reflective material requirements for vehicles manufactured after July 1997 | No | No | 3 | 1 | 4 | 1 | TRUCK TRACTOR | KW | CA | YP04706 | 1XKAD49X6CJ302007 | SEMI-TRAILER | HYTR | TX | 4TC8036 | 3H3V532C5JR260124
2023-05-16 | TX | TX6L4G0AKL97 | 1 | No | No | Vehicle Maint. | Wheels, Studs, Clamps, Etc. | 396.3(a)(1) | Inspection, repair and maintenance of parts and accessories | No | No | 2 | 1 | 4 | 1 | TRUCK TRACTOR | KW | CA | YP04706 | 1XKAD49X6CJ302007 | SEMI-TRAILER | HYTR | TX | 4TC8036 | 3H3V532C5JR260124
2023-05-16 | TX | TX6L4G0AKL97 | 1 | No | No | Vehicle Maint. | Brakes, All Others | 393.45B2UV | Brake Hose or Tubing Chafing and/or Kinking Under Vehicle | No | No | 4 | 1 | 4 | 1 | TRUCK TRACTOR | KW | CA | YP04706 | 1XKAD49X6CJ302007 | SEMI-TRAILER | HYTR | TX | 4TC8036 | 3H3V532C5JR260124
2023-05-16 | TX | TX6L4G0AKL97 | 1 | No | No | Vehicle Maint. | Clearance Identification Lamps/Other | 393.9 | Inoperable Required Lamp | No | No | 2 | 1 | 4 | 1 | TRUCK TRACTOR | KW | CA | YP04706 | 1XKAD49X6CJ302007 | SEMI-TRAILER | HYTR | TX | 4TC8036 | 3H3V532C5JR260124
2023-04-21 | AZ | AZ0321001567 | 3 | No | No | Unsafe Driving | Seat Belt | 392.16 | Failing to use seat belt while operating a CMV | No | No | 7 | 1 | 1 | D | TRUCK TRACTOR | FRHT | CA | XP75076 | 3AKJGLD58GSGR4257 | SEMI-TRAILER | HYTR | CA | 4PS1857 | 3H3V532C8ET043031
2023-03-23 | TX | TX6JME0APO6R | 2 | No | No | Vehicle Maint. | Clearance Identification Lamps/Other | 393.9 | Inoperable Required Lamp | Yes | No | 4 | 1 | 1 | 2 | TRUCK TRACTOR | KW | CA | YP04706 | 1XKAD49X6CJ302007 | SEMI-TRAILER | HYTR | CA | 4TC8036 | 3H3V532C5JR260124

## Crashes
Crash | [7 empty] | Measure |  |  | Vehicle |  |  | Crash Environment
Date | State | Number | Fatalities | Injuries | Tow-Away | HM Released | Not Preventable Flag | Severity Weight (A) | Time Weight (B) | Time Severity Weight (AxB) | VIN | License State | License Number | Roadway Trafficway | Road Access Control | Road Surface Condition | Weather Condition | Light Condition

## Acute-Critical Violations
Investigation Type | Investigation Date | Violation | Description | BASIC