## Overview
Excel Download Overview
Snapshot Date: February 28, 2025
The Safety Measurement System (SMS) provides two types of file downloads. One file includes information about all the BASICs and the other enables you to view just one BASIC. Both file types can be accessed from the carrier summary page and may include the following tabs.
Violation Summary/[name of BASIC] Violations – This tab contains a list of violations included in SMS and acquired by your carrier during the past 24 months. This list displays the violation group description, frequency of each violation, the number of Out-of-Service (OOS) violations related to each violation type, and the severity weight (i.e. number of points) of each violation. Depending on the file type selected, you may see all violations used in the SMS or just the violations associated with a particular BASIC.
Inspections/Inspections with Violations/Relevant Inspections – There are three possible tabs. The “Inspections” tab appears in the file that contains all BASICs. The “Inspections with Violations” tab appears in the Unsafe Driving BASIC file. The “Relevant Inspections” tab appears in the Hours-of-Service (HOS) Compliance, Driver Fitness, Controlled Substances/Alcohol, Vehicle Maintenance, and Hazardous Materials (HM) Compliance BASIC files. These tabs contain five types of information about each inspection:
1. Inspection information contains the details of the inspection report (e.g., date, State, and report number).
2. Measure information shows how the inspection will impact the carrier’s SMS by listing the inspection and violation severity weights and the time weight.
3. Driver information lists the driver’s name, license number, and State for up to 2 drivers.
4. Vehicle information lists the vehicle identification number (VIN), type of vehicle, license plate number, and State for up to 2 units.
5. Violation information contains the violation group description, violation code, description, Out-of-Service status, and the unit the violation is linked to.
Crashes – This tab contains five types of information about each crash:
1. Crash information contains the details of the crash report (e.g., date, State, crash report number, and number of fatalities).
2. Measure information explains how the crash will impact the carrier’s SMS by listing the crash severity weight and time weight. Crashes with a “Yes” in the Not Preventable Flag column are excluded from SMS calculations.
3. Driver information lists the driver’s name, license number, and State.
4. Vehicle information lists the vehicle identification number (VIN), State of license plate, and plate number.
5. Crash environment lists roadway trafficway, road access control, road surface condition, weather condition, and light condition.
Note: Crashes listed represent a motor carrier’s involvement in reportable crashes, without any determination as to responsibility. See the SMS Information Center for more details.
Acute-Critical Violations – This tab identifies the investigation type and date, and displays a list and description of each Acute/Critical Violation discovered. In the file that includes all BASICs, this tab will also link each Acute/Critical Violation with the BASIC with which it is associated. Acute/Critical Violations generally:
1. Identify noncompliance so severe that immediate corrective action is required, regardless of the motor carrier’s overall safety posture (e.g., failing to implement an alcohol and/or controlled substance testing program).
2. Relate directly to management and/or operational controls and indicate breakdowns in the carrier's management controls. This is exhibited by a pattern of similar violations; for example a falsified record of duty status reports.
A carrier will receive a BASIC Alert if a Acute/Critical Violation was discovered in that BASIC during an investigation conducted within the past 12 months. Select this link to view the list of Acute/Critical Violations.

## Violation Summary
BASIC | Violation Group Description | Violation | Descriptions | Convicted of a Different Charge | # of Violations | # of OOS Violations | Violation Severity Weight
Unsafe Driving | Dangerous Driving | 392.2-SLTFC | State/Local Laws - Speeding basic rule/speed too fast for conditions. | No | 1 | 0 | 5
Driver Fitness | Physical | 391.41B10-MC | Medical (Certificate) - Operating a commercial vehicle without corrective lenses or hearing aid as indicated on the driver's medical certificate. | No | 1 | 1 | 2
Vehicle Maint. | Wheels, Studs, Clamps, Etc. | 393.205(c) | Wheel fasteners loose and/or missing | No | 1 | 0 | 2
Vehicle Maint. | Wheels, Studs, Clamps, Etc. | 393.205C-WRAWFLMIB | Wheel/Rim - Any wheel fasteners loose/missing/ineffective/broken. | No | 1 | 0 | 2
Vehicle Maint. | Suspension | 393.207(a) | Axle positioning parts defective/missing | No | 3 | 1 | 7
Vehicle Maint. | Suspension | 393.207A-SAPPAS | Suspension - Axle positioning part cracked/broken/loose/missing resulting in axle shift. | No | 1 | 1 | 7
Vehicle Maint. | Suspension | 393.207(b) | Adjustable axle locking pins missing or not engaged | No | 1 | 0 | 7
Vehicle Maint. | Suspension | 393.207(f) | Air suspension pressure loss | No | 1 | 0 | 7
Vehicle Maint. | Suspension | 393.207F-SLAS | Suspension - Leaking 3 PSI in 5 minutes. | No | 1 | 0 | 7
Vehicle Maint. | Steering Mechanism | 393.209(d) | Steering system components worn, welded, or missing | No | 1 | 0 | 6
Vehicle Maint. | Brakes, All Others | 393.45 | Brake tubing and hose adequacy | No | 3 | 3 | 4
Vehicle Maint. | Brakes, All Others | 393.45(b)(2) | Brake hose or tubing chafing and/or kinking | No | 1 | 0 | 4
Vehicle Maint. | Brakes, All Others | 393.45B2-B | Air brake - Hose/tubing damaged or not secured | No | 1 | 1 | 4
Vehicle Maint. | Brakes, All Others | 393.45D-BHTC | Air Brake - Damaged by heat, broken, or crimped in such a manner as to restrict air flow. | No | 1 | 1 | 4
Vehicle Maint. | Brakes, All Others | 393.47(a) | Inadequate brakes for safe stopping - Brake Lining condition | No | 3 | 0 | 4
Vehicle Maint. | Brakes, All Others | 393.47A-BCFSBD | Drum Brake - Contaminated friction surface. | No | 1 | 0 | 4
Vehicle Maint. | Brakes, All Others | 393.47(d) | All Brakes - Insufficient brake lining thickness | No | 1 | 0 | 4
Vehicle Maint. | Brakes Out of Adjustment | 393.47(e) | Brake Out of Adjustment - Roto, Clamp (Short & Long), DD-3, or Bolt | No | 7 | 0 | 4
Vehicle Maint. | Brakes, All Others | 393.53(b) | CMV manufactured after 10/19/94 has an automatic airbrake adjustment system that fails to compensate for wear | No | 3 | 0 | 4
Vehicle Maint. | Windshield/ Glass/ Markings | 393.60(d) | Windshield / Windows - Tinting permits less than 70% of light transmittance. | No | 1 | 0 | 1
Vehicle Maint. | Tires | 393.75(a)(2) | Tire-tread and/or sidewall separation | No | 1 | 1 | 8
Vehicle Maint. | Tires | 393.75A2-TAOBB-6 | Tires - Any tire with observable bumps, bulge or knots. | No | 1 | 0 | 8
Vehicle Maint. | Tires | 393.75(a)(3) | Tire-flat and/or audible air leak | No | 3 | 3 | 8
Vehicle Maint. | Tires | 393.75A3-TAOL | Tires - All others, leaking or inflation less than 50% of the maximum inflation pressure on tire not equipped with ATIS | No | 1 | 1 | 8
Vehicle Maint. | Tires | 393.75(a)(4) | Tire-cut exposing ply and/or belt material | No | 1 | 0 | 8
Vehicle Maint. | Clearance Identification Lamps/Other | 393.9 | Inoperable Required Lamp | No | 4 | 0 | 2
Vehicle Maint. | Emergency Equipment | 393.95(a) | No/discharged/unsecured fire extinguisher | No | 2 | 0 | 2
Vehicle Maint. | Emergency Equipment | 393.95A4-EENA | Emergency Equipment - Fire Extinguishers - not readily accessible. | No | 1 | 0 | 2
Vehicle Maint. | Lighting | 393.9H | Inoperable head lamps | No | 2 | 0 | 6
Vehicle Maint. | Lighting | 393.9T | Inoperable tail lamp | No | 1 | 0 | 6
Vehicle Maint. | Lighting | 393.9TS | Inoperative turn signal | No | 1 | 1 | 6
Vehicle Maint. | Wheels, Studs, Clamps, Etc. | 396.3(a)(1) | Inspection, repair and maintenance of parts and accessories | No | 2 | 1 | 2
Vehicle Maint. | Brakes, All Others | 396.3A1B | Brakes (general) Explain: | No | 3 | 0 | 4
Vehicle Maint. | Brakes, All Others | 396.3A1BL | Brake system pressure loss | No | 4 | 0 | 4
Vehicle Maint. | Brake Out Of Service | 396.3(a)1BOS | Brake - Defective brake(s) are equal to or greater than 20% of the service brakes on the vehicle/combination. | No | 5 | 5 | 0
Vehicle Maint. | Other Vehicle Defect | 396.3A1DSCB | Center Bearing (Carrier Bearing) Cracked / Loose / Broken / Missing | No | 1 | 1 | 3
Vehicle Maint. | Other Vehicle Defect | 396.5(a) | Failing to ensure that vehicle is properly lubricated | No | 1 | 0 | 3
Vehicle Maint. | Other Vehicle Defect | 396.5(b) | Oil and/or grease leak | No | 3 | 0 | 3
Vehicle Maint. | Other Vehicle Defect | 396.5B-L | Lubrication - Oil or grease leak. | No | 1 | 0 | 3

## Inspections
Report | [5 empty] | Violation | [9 empty] | Vehicle Unit #1 (Values Can Be Listed Multiple Times Per Inspection) |  |  |  |  | Vehicle Unit #2 (Values Can Be Listed Multiple Times Per Inspection)
Date | State | Number | Level | Placardable HM Vehicle Inspection | HM Inspection | BASIC | Violation Group Description | Code | Description | Out of Service | Convicted of a Different Charge | Violation Severity Weight | Time Weight | BASIC Violations per Inspection | Unit | Type | Make | License State | License Number | VIN | Type | Make | License State | License Number | VIN
2025-02-14 | CA | CAUCAC012272 | 3 | No | No | [5 empty] | No |  | 3 | 0 |  | TRUCK TRACTOR | INTL | CA | YP18041 | 3HSDJAPR0GN127803
2025-02-14 | CA | CAUCQO003411 | 3 | No | No | [5 empty] | No |  | 3 | 0 |  | TRUCK TRACTOR | INTL | CA | YP18040 | 3HSDJAPR9GN127802 | SEMI-TRAILER | TRIM | CA | 4HX8752 | 1PT01JAH2T6006763
2025-02-10 | CA | CAND7Y005455 | 1 | No | No | Vehicle Maint. | Tires | 393.75A2-TAOBB-6 | Tires - Any tire with observable bumps, bulge or knots | No | No | 8 | 3 | 1 | 2 | TRUCK TRACTOR | INTL | CA | YP18040 | 3HSDJAPR9GN127802 | SEMI-TRAILER | TRIL | CA | 4GC2706 | 1PT01JAH1T6004230
2025-01-31 | CA | CAUFRY001359 | 3 | No | No | [5 empty] | No |  | 3 | 0 |  | TRUCK TRACTOR | INTL | CA | 9F69117 | 3HSCUAPR1BN263949 | SEMI-TRAILER | TRIM | CA | 4HX8752 | 1PT01JAH2T6006763
2025-01-30 | CA | CAUFRY001350 | 2 | No | No | Vehicle Maint. | Emergency Equipment | 393.95A4-EENA | Emergency Equipment - Fire Extinguishers - not readily accessible | No | No | 2 | 3 | 1 | 1 | TRUCK TRACTOR | INTL | CA | 9F69117 | 3HSCUAPR1BN263949 | SEMI-TRAILER | TRIM | CA | 4HX8752 | 1PT01JAH2T6006763
2025-01-29 | CA | CAN8BG004078 | 1 | No | No | Vehicle Maint. | Brakes, All Others | 393.47A-BCFSBD | Drum Brake - Contaminated friction surface | No | No | 4 | 3 | 2 | 2 | TRUCK TRACTOR | INTL | CA | YP18041 | 3HSDJAPR0GN127803 | SEMI-TRAILER | WANC | CA | 4SB4599 | 1JJV532W0XF532812
2025-01-29 | CA | CAN8BG004078 | 1 | No | No | Vehicle Maint. | Suspension | 393.207F-SLAS | Suspension - Leaking 3 PSI in 5 minutes | No | No | 7 | 3 | 2 | 1 | TRUCK TRACTOR | INTL | CA | YP18041 | 3HSDJAPR0GN127803 | SEMI-TRAILER | WANC | CA | 4SB4599 | 1JJV532W0XF532812
2025-01-16 | CA | CAUD90001213 | 3 | No | No | Unsafe Driving | Dangerous Driving | 392.2-SLTFC | State/Local Laws - Speeding basic rule/speed too fast for conditions | No | No | 5 | 3 | 1 | D | TRUCK TRACTOR | INTL | CA | YP18040 | 3HSDJAPR9GN127802 | SEMI-TRAILER | UTIL | CA | 1WA5586 | 1UYVS2534VC273304
2025-01-15 | CA | CAN8BG004030 | 2 | No | No | [5 empty] | No |  | 3 | 0 |  | TRUCK TRACTOR | INTL | CA | 9F69117 | 3HSCUAPR1BN263949 | SEMI-TRAILER | WANC | CA | 4SB4611 | 1JJV532UXSL259385
2025-01-14 | CA | CANCG8004400 | 2 | No | No | Vehicle Maint. | Wheels, Studs, Clamps, Etc. | 393.205C-WRAWFLMIB | Wheel/Rim - Any wheel fasteners loose/missing/ineffective/broken. | No | No | 2 | 3 | 1 | 2 | TRUCK TRACTOR | INTL | CA | YP18040 | 3HSDJAPR9GN127802 | SEMI-TRAILER | UTIL | CA | 1WA5586 | 1UYVS2534VC273304
2025-01-14 | CA | CAUDTG004050 | 2 | No | No | [5 empty] | No |  | 3 | 0 |  | TRUCK TRACTOR | INTL | CA | 9F69117 | 3HSCUAPR1BN263949 | SEMI-TRAILER | WANC | CA | 4SB4611 | 1JJV532UXSL259385
2024-12-12 | CA | CAUCK3003354 | 2 | No | No | [5 empty] | No |  | 3 | 0 |  | TRUCK TRACTOR | INTL | CA | YP18041 | 3HSDJAPR0GN127803 | SEMI-TRAILER | WANC | CA | 4SB4599 | 1JJV532W0XF532812
2024-11-15 | CA | CAUCK3003302 | 3 | No | No | [5 empty] | No |  | 3 | 0 |  | TRUCK TRACTOR | INTL | CA | YP18041 | 3HSDJAPR0GN127803 | SEMI-TRAILER | MONO | CA | 4TY2766 | 1NNVX5323RM221188
2024-11-06 | CA | CAND7Y005169 | 1 | No | No | Driver Fitness | Physical | 391.41B10-MC | Medical (Certificate) - Operating a commercial vehicle without corrective lenses or hearing aid as indicated on the driver's medical certificate | Yes | No | 4 | 3 | 1 | D | TRUCK TRACTOR | INTL | CA | YP18040 | 3HSDJAPR9GN127802 | SEMI-TRAILER | HYTR | CA | 4MS7218 | 3H3V532C4WT094012
2024-11-06 | CA | CAND7Y005169 | 1 | No | No | Vehicle Maint. | Brakes, All Others | 393.45D-BHTC | Air Brake - Damaged by heat, broken, or crimped in such a manner as to restrict air flow | Yes | No | 6 | 3 | 1 | 1 | TRUCK TRACTOR | INTL | CA | YP18040 | 3HSDJAPR9GN127802 | SEMI-TRAILER | HYTR | CA | 4MS7218 | 3H3V532C4WT094012
2024-10-24 | CA | CANCG8004194 | 1 | No | No | Vehicle Maint. | Brakes, All Others | 393.53(b) | CMV manufactured after 10/19/94 has an automatic airbrake adjustment system that fails to compensate for wear | No | No | 4 | 3 | 3 | 1 | TRUCK TRACTOR | INTL | CA | 9F69117 | 3HSCUAPR1BN263949 | SEMI-TRAILER | TRIM | CA | 4HX8752 | 1PT01JAH2T6006763
2024-10-24 | CA | CANCG8004194 | 1 | No | No | Vehicle Maint. | Brakes Out of Adjustment | 393.47(e) | Brake Out of Adjustment - Roto, Clamp (Short & Long), DD-3, or Bolt | No | No | 4 | 3 | 3 | 1 | TRUCK TRACTOR | INTL | CA | 9F69117 | 3HSCUAPR1BN263949 | SEMI-TRAILER | TRIM | CA | 4HX8752 | 1PT01JAH2T6006763
2024-10-24 | CA | CANCG8004194 | 1 | No | No | Vehicle Maint. | Suspension | 393.207A-SAPPAS | Suspension - Axle positioning part cracked/broken/loose/missing resulting in axle shift | Yes | No | 9 | 3 | 3 | 1 | TRUCK TRACTOR | INTL | CA | 9F69117 | 3HSCUAPR1BN263949 | SEMI-TRAILER | TRIM | CA | 4HX8752 | 1PT01JAH2T6006763
2024-10-23 | CA | CANESY001127 | 1 | No | No | Vehicle Maint. | Brakes Out of Adjustment | 393.47(e) | Brake Out of Adjustment - Roto, Clamp (Short & Long), DD-3, or Bolt | No | No | 4 | 3 | 5 | 1 | TRUCK TRACTOR | INTL | CA | YP18041 | 3HSDJAPR0GN127803 | SEMI-TRAILER | HYTR | CA | 4MS7218 | 3H3V532C4WT094012
2024-10-23 | CA | CANESY001127 | 1 | No | No | Vehicle Maint. | Tires | 393.75A3-TAOL | Tires - All others, leaking or inflation less than 50% of the maximum inflation pressure on tire not equipped with ATIS | Yes | No | 10 | 3 | 5 | 2 | TRUCK TRACTOR | INTL | CA | YP18041 | 3HSDJAPR0GN127803 | SEMI-TRAILER | HYTR | CA | 4MS7218 | 3H3V532C4WT094012
2024-10-23 | CA | CANESY001127 | 1 | No | No | Vehicle Maint. | Other Vehicle Defect | 396.5B-L | Lubrication - Oil or grease leak | No | No | 3 | 3 | 5 | 1 | TRUCK TRACTOR | INTL | CA | YP18041 | 3HSDJAPR0GN127803 | SEMI-TRAILER | HYTR | CA | 4MS7218 | 3H3V532C4WT094012
2024-10-23 | CA | CANESY001127 | 1 | No | No | Vehicle Maint. | Brakes, All Others | 393.45B2-B | Air Brake - Hose/tubing damaged or not secured | Yes | No | 6 | 3 | 5 | 1 | TRUCK TRACTOR | INTL | CA | YP18041 | 3HSDJAPR0GN127803 | SEMI-TRAILER | HYTR | CA | 4MS7218 | 3H3V532C4WT094012
2024-10-23 | CA | CANESY001127 | 1 | No | No | Vehicle Maint. | Brake Out Of Service | 396.3(a)1BOS | Brake - Defective brake(s) are equal to or greater than 20% of the service brakes on the vehicle/combination | Yes | No | 2 | 3 | 5 | 1 | TRUCK TRACTOR | INTL | CA | YP18041 | 3HSDJAPR0GN127803 | SEMI-TRAILER | HYTR | CA | 4MS7218 | 3H3V532C4WT094012
2024-10-22 | CA | CAUE28003694 | 2 | No | No | [5 empty] | No |  | 3 | 0 |  | TRUCK TRACTOR | INTL | CA | YP18041 | 3HSDJAPR0GN127803 | SEMI-TRAILER | WANC | CA | 4MJ3676 | 1JJV532WX3L844129
2024-09-26 | CA | CANF35000248 | 1 | No | No | Vehicle Maint. | Brake Out Of Service | 396.3(a)1BOS | BRAKES OUT OF SERVICE: The number of defective brakes is equal to or greater than 20 percent of the service brakes on the vehicle or combination | Yes | No | 2 | 3 | 5 | 2 | TRUCK TRACTOR | INTL | CA | YP18041 | 3HSDJAPR0GN127803 | SEMI-TRAILER | WANC | CA | 4SB4611 | 1JJV532UXSL259385
2024-09-26 | CA | CANF35000248 | 1 | No | No | Vehicle Maint. | Suspension | 393.207(a) | Axle positioning parts defective/missing | No | No | 7 | 3 | 5 | 2 | TRUCK TRACTOR | INTL | CA | YP18041 | 3HSDJAPR0GN127803 | SEMI-TRAILER | WANC | CA | 4SB4611 | 1JJV532UXSL259385
2024-09-26 | CA | CANF35000248 | 1 | No | No | Vehicle Maint. | Brakes, All Others | 393.45 | Brake tubing and hose adequacy | Yes | No | 6 | 3 | 5 | 1 | TRUCK TRACTOR | INTL | CA | YP18041 | 3HSDJAPR0GN127803 | SEMI-TRAILER | WANC | CA | 4SB4611 | 1JJV532UXSL259385
2024-09-26 | CA | CANF35000248 | 1 | No | No | Vehicle Maint. | Emergency Equipment | 393.95(a) | No/discharged/unsecured fire extinguisher | No | No | 2 | 3 | 5 | 1 | TRUCK TRACTOR | INTL | CA | YP18041 | 3HSDJAPR0GN127803 | SEMI-TRAILER | WANC | CA | 4SB4611 | 1JJV532UXSL259385
2024-09-26 | CA | CANF35000248 | 1 | No | No | Vehicle Maint. | Suspension | 393.207(f) | Air suspension pressure loss | No | No | 7 | 3 | 5 | 1 | TRUCK TRACTOR | INTL | CA | YP18041 | 3HSDJAPR0GN127803 | SEMI-TRAILER | WANC | CA | 4SB4611 | 1JJV532UXSL259385
2024-09-16 | CA | CAUDTG003810 | 2 | No | No | Vehicle Maint. | Windshield/ Glass/ Markings | 393.60(d) | Windshield / Windows - Tinting permits less than 70% of light transmittance | No | No | 1 | 3 | 1 | 1 | TRUCK TRACTOR | INTL | CA | YP18041 | 3HSDJAPR0GN127803 | SEMI-TRAILER | TRIL | CA | 4GC2706 | 1PT01JAH1T6004230
2024-08-13 | CA | CANC4W006057 | 1 | No | No | Vehicle Maint. | Brakes, All Others | 393.53(b) | CMV manufactured after 10/19/94 has an automatic airbrake adjustment system that fails to compensate for wear | No | No | 4 | 2 | 5 | 1 | TRUCK TRACTOR | INTL | CA | YP18041 | 3HSDJAPR0GN127803 | SEMI-TRAILER | HYTR | CA | 4MS7218 | 3H3V532C4WT094012
2024-08-13 | CA | CANC4W006057 | 1 | No | No | Vehicle Maint. | Other Vehicle Defect | 396.5(a) | Failing to ensure that vehicle is properly lubricated | No | No | 3 | 2 | 5 | 2 | TRUCK TRACTOR | INTL | CA | YP18041 | 3HSDJAPR0GN127803 | SEMI-TRAILER | HYTR | CA | 4MS7218 | 3H3V532C4WT094012
2024-08-13 | CA | CANC4W006057 | 1 | No | No | Vehicle Maint. | Brakes Out of Adjustment | 393.47(e) | Brake Out of Adjustment - Roto, Clamp (Short & Long), DD-3, or Bolt | No | No | 4 | 2 | 5 | 1 | TRUCK TRACTOR | INTL | CA | YP18041 | 3HSDJAPR0GN127803 | SEMI-TRAILER | HYTR | CA | 4MS7218 | 3H3V532C4WT094012
2024-08-13 | CA | CANC4W006057 | 1 | No | No | Vehicle Maint. | Suspension | 393.207(a) | Axle positioning parts defective/missing | No | No | 7 | 2 | 5 | 2 | TRUCK TRACTOR | INTL | CA | YP18041 | 3HSDJAPR0GN127803 | SEMI-TRAILER | HYTR | CA | 4MS7218 | 3H3V532C4WT094012
2024-08-13 | CA | CANC4W006057 | 1 | No | No | Vehicle Maint. | Brakes, All Others | 393.47(d) | All Brakes - Insufficient brake lining thickness | No | No | 4 | 2 | 5 | 2 | TRUCK TRACTOR | INTL | CA | YP18041 | 3HSDJAPR0GN127803 | SEMI-TRAILER | HYTR | CA | 4MS7218 | 3H3V532C4WT094012
2024-08-05 | CA | CAUE28003518 | 2 | No | No | Vehicle Maint. | Tires | 393.75(a)(3) | Tire-flat and/or audible air leak | Yes | No | 10 | 2 | 1 | 2 | TRUCK TRACTOR | INTL | CA | YP18040 | 3HSDJAPR9GN127802 | SEMI-TRAILER | GDAN | CA | 4SB4541 | 1GRAA0622XB098169
2024-06-28 | CA | CAUDX3000214 | 2 | No | No | Vehicle Maint. | Tires | 393.75(a)(2) | Tire-tread and/or sidewall separation | Yes | No | 10 | 2 | 1 | 2 | TRUCK TRACTOR | INTL | CA | YP18041 | 3HSDJAPR0GN127803 | SEMI-TRAILER | WANC | CA | 4SB4611 | 1JJV532UXSL259385
2024-03-28 | US | US1383000524 | 3 | No | No | [5 empty] | No |  | 2 | 0 |  | TRUCK TRACTOR | INTERNATIO | CA | 9F69010 | 3HSCUAPR3BN277089 | SEMI-TRAILER | STRICK TRA | CA | 4UJ3975 | 1S12E9537XE445621
2024-02-12 | CA | CANA2W004654 | 1 | No | No | Vehicle Maint. | Suspension | 393.207(b) | Adjustable axle locking pins missing or not engaged | No | No | 7 | 1 | 2 | 2 | TRUCK TRACTOR | INTL | CA | YP18041 | 3HSDJAPR0GN127803 | SEMI-TRAILER | TRIL | CA | 4HXB752 | 1PT01JAH2T6006763
2024-02-12 | CA | CANA2W004654 | 1 | No | No | Vehicle Maint. | Tires | 393.75(a)(3) | Tire-flat and/or audible air leak | Yes | No | 10 | 1 | 2 | 1 | TRUCK TRACTOR | INTL | CA | YP18041 | 3HSDJAPR0GN127803 | SEMI-TRAILER | TRIL | CA | 4HXB752 | 1PT01JAH2T6006763
2024-01-12 | CA | CAUCA2000087 | 3 | No | No | [5 empty] | No |  | 1 | 0 |  | TRUCK TRACTOR | INTL | CA | YP18040 | 3HSDJAPR9GN127802 | SEMI-TRAILER | HYTR | CA | 4MS7218 | 3H3V532C4WT094012
2024-01-05 | CA | CANCEF005733 | 1 | No | No | [5 empty] | No |  | 1 | 0 |  | STRAIGHT TRUCK | INTL | CA | YP18040 | 3HSDJAPR9GN127802
2023-12-14 | CA | CAUCAC009836 | 3 | No | No | [5 empty] | No |  | 1 | 0 |  | STRAIGHT TRUCK | INTL | CA | YP18041 | 3HSDJAPR0GN127803 | SEMI-TRAILER | HYTR | CA | 4MS7218 | 3H3V532C4WT094012
2023-12-07 | CA | CANC4W005289 | 1 | No | No | Vehicle Maint. | Brakes Out of Adjustment | 393.47(e) | Brake Out of Adjustment - Roto, Clamp (Short & Long), DD-3, or Bolt | No | No | 4 | 1 | 9 | 2 | TRUCK TRACTOR | INTL | CA | YP18040 | 3HSDJAPR9GN127802 | SEMI-TRAILER | UTIL | CA | 4KJ7060 | 1UYVS2538WP353909
2023-12-07 | CA | CANC4W005289 | 1 | No | No | Vehicle Maint. | Steering Mechanism | 393.209(d) | Steering system components worn, welded, or missing | No | No | 6 | 1 | 9 | 1 | TRUCK TRACTOR | INTL | CA | YP18040 | 3HSDJAPR9GN127802 | SEMI-TRAILER | UTIL | CA | 4KJ7060 | 1UYVS2538WP353909
2023-12-07 | CA | CANC4W005289 | 1 | No | No | Vehicle Maint. | Brakes, All Others | 393.53(b) | CMV manufactured after 10/19/94 has an automatic airbrake adjustment system that fails to compensate for wear | No | No | 4 | 1 | 9 | 2 | TRUCK TRACTOR | INTL | CA | YP18040 | 3HSDJAPR9GN127802 | SEMI-TRAILER | UTIL | CA | 4KJ7060 | 1UYVS2538WP353909
2023-12-07 | CA | CANC4W005289 | 1 | No | No | Vehicle Maint. | Brakes, All Others | 396.3A1BL | Brake system pressure loss | No | No | 4 | 1 | 9 | 1 | TRUCK TRACTOR | INTL | CA | YP18040 | 3HSDJAPR9GN127802 | SEMI-TRAILER | UTIL | CA | 4KJ7060 | 1UYVS2538WP353909
2023-12-07 | CA | CANC4W005289 | 1 | No | No | Vehicle Maint. | Other Vehicle Defect | 396.3A1DSCB | Center Bearing (Carrier Bearing) Cracked / Loose / Broken / Missing | Yes | No | 5 | 1 | 9 | 1 | TRUCK TRACTOR | INTL | CA | YP18040 | 3HSDJAPR9GN127802 | SEMI-TRAILER | UTIL | CA | 4KJ7060 | 1UYVS2538WP353909
2023-12-07 | CA | CANC4W005289 | 1 | No | No | Vehicle Maint. | Brakes, All Others | 393.45(b)(2) | Brake hose or tubing chafing and/or kinking | No | No | 4 | 1 | 9 | 1 | TRUCK TRACTOR | INTL | CA | YP18040 | 3HSDJAPR9GN127802 | SEMI-TRAILER | UTIL | CA | 4KJ7060 | 1UYVS2538WP353909
2023-12-07 | CA | CANC4W005289 | 1 | No | No | Vehicle Maint. | Brakes, All Others | 393.45 | Brake tubing and hose adequacy | Yes | No | 6 | 1 | 9 | 1 | TRUCK TRACTOR | INTL | CA | YP18040 | 3HSDJAPR9GN127802 | SEMI-TRAILER | UTIL | CA | 4KJ7060 | 1UYVS2538WP353909
2023-12-07 | CA | CANC4W005289 | 1 | No | No | Vehicle Maint. | Brakes, All Others | 393.47(a) | Inadequate brakes for safe stopping - Brake Lining condition | No | No | 4 | 1 | 9 | 1 | TRUCK TRACTOR | INTL | CA | YP18040 | 3HSDJAPR9GN127802 | SEMI-TRAILER | UTIL | CA | 4KJ7060 | 1UYVS2538WP353909
2023-12-07 | CA | CANC4W005289 | 1 | No | No | Vehicle Maint. | Suspension | 393.207(a) | Axle positioning parts defective/missing | Yes | No | 9 | 1 | 9 | 2 | TRUCK TRACTOR | INTL | CA | YP18040 | 3HSDJAPR9GN127802 | SEMI-TRAILER | UTIL | CA | 4KJ7060 | 1UYVS2538WP353909
2023-11-03 | CA | CAUDTG003054 | 2 | No | No | [5 empty] | No |  | 1 | 0 |  | TRUCK TRACTOR | INTL | CA | YP18040 | 3HSDJAPR9GN127802 | SEMI-TRAILER | WANC | CA | 4SB4611 | 1JJV532UXSL259385
2023-11-02 | CA | CANAMD005823 | 1 | No | No | Vehicle Maint. | Brakes, All Others | 393.47(a) | Inadequate brakes for safe stopping - Brake Lining condition | No | No | 4 | 1 | 4 | 2 | TRUCK TRACTOR | INTL | CA | YP18040 | 3HSDJAPR9GN127802 | SEMI-TRAILER | WANC | CA | 4MJ3676 | 1JJV532WX3L844129
2023-11-02 | CA | CANAMD005823 | 1 | No | No | Vehicle Maint. | Brakes Out of Adjustment | 393.47(e) | Brake Out of Adjustment - Roto, Clamp (Short & Long), DD-3, or Bolt | No | No | 4 | 1 | 4 | 2 | TRUCK TRACTOR | INTL | CA | YP18040 | 3HSDJAPR9GN127802 | SEMI-TRAILER | WANC | CA | 4MJ3676 | 1JJV532WX3L844129
2023-11-02 | CA | CANAMD005823 | 1 | No | No | Vehicle Maint. | Brakes, All Others | 396.3A1BL | Brake system pressure loss | No | No | 4 | 1 | 4 | 1 | TRUCK TRACTOR | INTL | CA | YP18040 | 3HSDJAPR9GN127802 | SEMI-TRAILER | WANC | CA | 4MJ3676 | 1JJV532WX3L844129
2023-11-02 | CA | CANAMD005823 | 1 | No | No | Vehicle Maint. | Other Vehicle Defect | 396.5(b) | Oil and/or grease leak | No | No | 3 | 1 | 4 | 1 | TRUCK TRACTOR | INTL | CA | YP18040 | 3HSDJAPR9GN127802 | SEMI-TRAILER | WANC | CA | 4MJ3676 | 1JJV532WX3L844129
2023-10-02 | CA | CAN9Y4006073 | 1 | No | No | Vehicle Maint. | Lighting | 393.9T | Inoperable tail lamp | No | No | 6 | 1 | 7 | 2 | TRUCK TRACTOR | INTL | CA | 9F69010 | 3HSCUAPR3BN277089 | SEMI-TRAILER | MONO | CA | 4TY2766 | 1NNVX5323RM221188
2023-10-02 | CA | CAN9Y4006073 | 1 | No | No | Vehicle Maint. | Wheels, Studs, Clamps, Etc. | 396.3(a)(1) | Inspection, repair and maintenance of parts and accessories | Yes | No | 4 | 1 | 7 | 1 | TRUCK TRACTOR | INTL | CA | 9F69010 | 3HSCUAPR3BN277089 | SEMI-TRAILER | MONO | CA | 4TY2766 | 1NNVX5323RM221188
2023-10-02 | CA | CAN9Y4006073 | 1 | No | No | Vehicle Maint. | Other Vehicle Defect | 396.5(b) | Oil and/or grease leak | No | No | 3 | 1 | 7 | 1 | TRUCK TRACTOR | INTL | CA | 9F69010 | 3HSCUAPR3BN277089 | SEMI-TRAILER | MONO | CA | 4TY2766 | 1NNVX5323RM221188
2023-10-02 | CA | CAN9Y4006073 | 1 | No | No | Vehicle Maint. | Brake Out Of Service | 396.3(a)1BOS | BRAKES OUT OF SERVICE: The number of defective brakes is equal to or greater than 20 percent of the service brakes on the vehicle or combination | Yes | No | 2 | 1 | 7 | 1 | TRUCK TRACTOR | INTL | CA | 9F69010 | 3HSCUAPR3BN277089 | SEMI-TRAILER | MONO | CA | 4TY2766 | 1NNVX5323RM221188
2023-10-02 | CA | CAN9Y4006073 | 1 | No | No | Vehicle Maint. | Brakes, All Others | 393.47(a) | Inadequate brakes for safe stopping - Brake Lining condition | No | No | 4 | 1 | 7 | 2 | TRUCK TRACTOR | INTL | CA | 9F69010 | 3HSCUAPR3BN277089 | SEMI-TRAILER | MONO | CA | 4TY2766 | 1NNVX5323RM221188
2023-10-02 | CA | CAN9Y4006073 | 1 | No | No | Vehicle Maint. | Brakes Out of Adjustment | 393.47(e) | Brake Out of Adjustment - Roto, Clamp (Short & Long), DD-3, or Bolt | No | No | 4 | 1 | 7 | 1 | TRUCK TRACTOR | INTL | CA | 9F69010 | 3HSCUAPR3BN277089 | SEMI-TRAILER | MONO | CA | 4TY2766 | 1NNVX5323RM221188
2023-10-02 | CA | CAN9Y4006073 | 1 | No | No | Vehicle Maint. | Brakes, All Others | 396.3A1BL | Brake system pressure loss | No | No | 4 | 1 | 7 | 1 | TRUCK TRACTOR | INTL | CA | 9F69010 | 3HSCUAPR3BN277089 | SEMI-TRAILER | MONO | CA | 4TY2766 | 1NNVX5323RM221188
2023-09-11 | CA | CAN9Y4005995 | 1 | No | No | Vehicle Maint. | Tires | 393.75(a)(4) | Tire-cut exposing ply and/or belt material | No | No | 8 | 1 | 1 | 1 | TRUCK TRACTOR | INTL | CA | YP18040 | 3HSDJAPR9GN127802 | SEMI-TRAILER | GDAN | CA | 4SB4541 | 1GRAA0622XB098169
2023-08-24 | CA | CAND7Y003850 | 1 | No | No | [5 empty] | No |  | 1 | 0 |  | TRUCK TRACTOR | INTL | CA | YP18041 | 3HSDJAPR0GN127803 | SEMI-TRAILER | HYTR | CA | 4MS7218 | 3H3V532C4WT094012
2023-06-14 | CA | CAN9Y4005736 | 1 | No | No | Vehicle Maint. | Wheels, Studs, Clamps, Etc. | 396.3(a)(1) | Inspection, repair and maintenance of parts and accessories | No | No | 2 | 1 | 7 | 2 | TRUCK TRACTOR | INTL | CA | YP18040 | 3HSDJAPR9GN127802 | SEMI-TRAILER | TRIM | CA | 4HX8752 | 1PT01JAH2T6006763
2023-06-14 | CA | CAN9Y4005736 | 1 | No | No | Vehicle Maint. | Brake Out Of Service | 396.3(a)1BOS | BRAKES OUT OF SERVICE: The number of defective brakes is equal to or greater than 20 percent of the service brakes on the vehicle or combination | Yes | No | 2 | 1 | 7 | 1 | TRUCK TRACTOR | INTL | CA | YP18040 | 3HSDJAPR9GN127802 | SEMI-TRAILER | TRIM | CA | 4HX8752 | 1PT01JAH2T6006763
2023-06-14 | CA | CAN9Y4005736 | 1 | No | No | Vehicle Maint. | Emergency Equipment | 393.95(a) | No/discharged/unsecured fire extinguisher | No | No | 2 | 1 | 7 | 1 | TRUCK TRACTOR | INTL | CA | YP18040 | 3HSDJAPR9GN127802 | SEMI-TRAILER | TRIM | CA | 4HX8752 | 1PT01JAH2T6006763
2023-06-14 | CA | CAN9Y4005736 | 1 | No | No | Vehicle Maint. | Brakes Out of Adjustment | 393.47(e) | Brake Out of Adjustment - Roto, Clamp (Short & Long), DD-3, or Bolt | No | No | 4 | 1 | 7 | 2 | TRUCK TRACTOR | INTL | CA | YP18040 | 3HSDJAPR9GN127802 | SEMI-TRAILER | TRIM | CA | 4HX8752 | 1PT01JAH2T6006763
2023-06-14 | CA | CAN9Y4005736 | 1 | No | No | Vehicle Maint. | Brakes, All Others | 396.3A1B | Brakes (general) Explain: | No | No | 4 | 1 | 7 | 1 | TRUCK TRACTOR | INTL | CA | YP18040 | 3HSDJAPR9GN127802 | SEMI-TRAILER | TRIM | CA | 4HX8752 | 1PT01JAH2T6006763
2023-06-14 | CA | CAN9Y4005736 | 1 | No | No | Vehicle Maint. | Brakes, All Others | 396.3A1BL | Brake system pressure loss | No | No | 4 | 1 | 7 | 1 | TRUCK TRACTOR | INTL | CA | YP18040 | 3HSDJAPR9GN127802 | SEMI-TRAILER | TRIM | CA | 4HX8752 | 1PT01JAH2T6006763
2023-06-14 | CA | CAN9Y4005736 | 1 | No | No | Vehicle Maint. | Other Vehicle Defect | 396.5(b) | Oil and/or grease leak | No | No | 3 | 1 | 7 | 1 | TRUCK TRACTOR | INTL | CA | YP18040 | 3HSDJAPR9GN127802 | SEMI-TRAILER | TRIM | CA | 4HX8752 | 1PT01JAH2T6006763
2023-05-09 | US | US1745000138 | 3 | No | No | [5 empty] | No |  | 1 | 0 |  | TRUCK TRACTOR | INTERNATIO | CA | 9F69117 | 3HSCUAPR1BN263949 | SEMI-TRAILER | WABASH NAT | CA | 4MJ3676 | 1JJV532WX3L844129
2023-04-17 | CA | CAND7Y003420 | 2 | No | No | Vehicle Maint. | Lighting | 393.9H | Inoperable head lamps | No | No | 6 | 1 | 1 | 1 | TRUCK TRACTOR | INTL | CA | 9F69117 | 3HSCUAPR1BN263949 | SEMI-TRAILER | TRIM | CA | 4GC4422 | 1PT01JAH7V6005739
2023-03-31 | CA | CANDLS005642 | 1 | No | No | Vehicle Maint. | Tires | 393.75(a)(3) | Tire-flat and/or audible air leak | Yes | No | 10 | 1 | 5 | 2 | TRUCK TRACTOR | INTL | CA | YP18040 | 3HSDJAPR9GN127802 | SEMI-TRAILER | UTIL | CA | 4KJ7060 | 1UYVS2538WP353909
2023-03-31 | CA | CANDLS005642 | 1 | No | No | Vehicle Maint. | Brakes, All Others | 396.3A1B | Brakes (general) Explain: | No | No | 4 | 1 | 5 | 1 | TRUCK TRACTOR | INTL | CA | YP18040 | 3HSDJAPR9GN127802 | SEMI-TRAILER | UTIL | CA | 4KJ7060 | 1UYVS2538WP353909
2023-03-31 | CA | CANDLS005642 | 1 | No | No | Vehicle Maint. | Brake Out Of Service | 396.3(a)1BOS | BRAKES OUT OF SERVICE: The number of defective brakes is equal to or greater than 20 percent of the service brakes on the vehicle or combination | Yes | No | 2 | 1 | 5 | 2 | TRUCK TRACTOR | INTL | CA | YP18040 | 3HSDJAPR9GN127802 | SEMI-TRAILER | UTIL | CA | 4KJ7060 | 1UYVS2538WP353909
2023-03-31 | CA | CANDLS005642 | 1 | No | No | Vehicle Maint. | Brakes, All Others | 393.45 | Brake tubing and hose adequacy | Yes | No | 6 | 1 | 5 | 1 | TRUCK TRACTOR | INTL | CA | YP18040 | 3HSDJAPR9GN127802 | SEMI-TRAILER | UTIL | CA | 4KJ7060 | 1UYVS2538WP353909
2023-03-31 | CA | CANDLS005642 | 1 | No | No | Vehicle Maint. | Clearance Identification Lamps/Other | 393.9 | Inoperable Required Lamp | No | No | 2 | 1 | 5 | 2 | TRUCK TRACTOR | INTL | CA | YP18040 | 3HSDJAPR9GN127802 | SEMI-TRAILER | UTIL | CA | 4KJ7060 | 1UYVS2538WP353909
2023-03-31 | CA | CAUE3T000296 | 1 | No | No | Vehicle Maint. | Brakes, All Others | 396.3A1B | Brakes (general) Explain: | No | No | 4 | 1 | 2 | 1 | TRUCK TRACTOR | INTL | CA | YP18040 | 3HSDJAPR9GN127802 | SEMI-TRAILER | UTIL | CA | 4KJ7060 | 1UYVS2538WP353909
2023-03-31 | CA | CAUE3T000296 | 1 | No | No | Vehicle Maint. | Clearance Identification Lamps/Other | 393.9 | Inoperable Required Lamp | No | No | 2 | 1 | 2 | 2 | TRUCK TRACTOR | INTL | CA | YP18040 | 3HSDJAPR9GN127802 | SEMI-TRAILER | UTIL | CA | 4KJ7060 | 1UYVS2538WP353909
2023-03-15 | CA | CAUBLN002572 | 3 | No | No | [5 empty] | No |  | 1 | 0 |  | TRUCK TRACTOR | INTL | CA | YP18040 | 3HSDJAPR9GN127802 | SEMI-TRAILER | GDAN | CA | 4SB4541 | 1GRAA0622XB098169
2023-03-15 | CA | CAND4C004145 | 2 | No | No | Vehicle Maint. | Lighting | 393.9TS | Inoperative turn signal | Yes | No | 8 | 1 | 2 | 2 | TRUCK TRACTOR | INTL | CA | 9F69117 | 3HSCUAPR1BN263949 | SEMI-TRAILER | FRUE | CA | 4AL7081 | 1H2V0532XNE032018
2023-03-15 | CA | CAND4C004145 | 2 | No | No | Vehicle Maint. | Clearance Identification Lamps/Other | 393.9 | Inoperable Required Lamp | No | No | 2 | 1 | 2 | 2 | TRUCK TRACTOR | INTL | CA | 9F69117 | 3HSCUAPR1BN263949 | SEMI-TRAILER | FRUE | CA | 4AL7081 | 1H2V0532XNE032018
2023-03-02 | US | US1630230263 | 2 | No | No | Vehicle Maint. | Clearance Identification Lamps/Other | 393.9 | Inoperable Required Lamp | No | No | 2 | 1 | 3 | 2 | TRUCK TRACTOR | INTL | CA | 9F69117 | 3HSCUAPR1BN263949 | SEMI-TRAILER | UTIL | CA | 1WA5586 | 1UYVS2534VC273304
2023-03-02 | US | US1630230263 | 2 | No | No | Vehicle Maint. | Lighting | 393.9H | Inoperable head lamps | No | No | 6 | 1 | 3 | 1 | TRUCK TRACTOR | INTL | CA | 9F69117 | 3HSCUAPR1BN263949 | SEMI-TRAILER | UTIL | CA | 1WA5586 | 1UYVS2534VC273304
2023-03-02 | US | US1630230263 | 2 | No | No | Vehicle Maint. | Wheels, Studs, Clamps, Etc. | 393.205(c) | Wheel fasteners loose and/or missing | No | No | 2 | 1 | 3 | 2 | TRUCK TRACTOR | INTL | CA | 9F69117 | 3HSCUAPR1BN263949 | SEMI-TRAILER | UTIL | CA | 1WA5586 | 1UYVS2534VC273304

## Crashes
Crash | [7 empty] | Measure |  |  | Vehicle |  |  | Crash Environment
Date | State | Number | Fatalities | Injuries | Tow-Away | HM Released | Not Preventable Flag | Severity Weight (A) | Time Weight (B) | Time Severity Weight (AxB) | VIN | License State | License Number | Roadway Trafficway | Road Access Control | Road Surface Condition | Weather Condition | Light Condition

## Acute-Critical Violations
Investigation Type | Investigation Date | Violation | Description | BASIC