## Overview
Excel Download Overview
Snapshot Date: February 28, 2025
The Safety Measurement System (SMS) provides two types of file downloads. One file includes information about all the BASICs and the other enables you to view just one BASIC. Both file types can be accessed from the carrier summary page and may include the following tabs.
Violation Summary/[name of BASIC] Violations – This tab contains a list of violations included in SMS and acquired by your carrier during the past 24 months. This list displays the violation group description, frequency of each violation, the number of Out-of-Service (OOS) violations related to each violation type, and the severity weight (i.e. number of points) of each violation. Depending on the file type selected, you may see all violations used in the SMS or just the violations associated with a particular BASIC.
Inspections/Inspections with Violations/Relevant Inspections – There are three possible tabs. The “Inspections” tab appears in the file that contains all BASICs. The “Inspections with Violations” tab appears in the Unsafe Driving BASIC file. The “Relevant Inspections” tab appears in the Hours-of-Service (HOS) Compliance, Driver Fitness, Controlled Substances/Alcohol, Vehicle Maintenance, and Hazardous Materials (HM) Compliance BASIC files. These tabs contain five types of information about each inspection:
1. Inspection information contains the details of the inspection report (e.g., date, State, and report number).
2. Measure information shows how the inspection will impact the carrier’s SMS by listing the inspection and violation severity weights and the time weight.
3. Driver information lists the driver’s name, license number, and State for up to 2 drivers.
4. Vehicle information lists the vehicle identification number (VIN), type of vehicle, license plate number, and State for up to 2 units.
5. Violation information contains the violation group description, violation code, description, Out-of-Service status, and the unit the violation is linked to.
Crashes – This tab contains five types of information about each crash:
1. Crash information contains the details of the crash report (e.g., date, State, crash report number, and number of fatalities).
2. Measure information explains how the crash will impact the carrier’s SMS by listing the crash severity weight and time weight. Crashes with a “Yes” in the Not Preventable Flag column are excluded from SMS calculations.
3. Driver information lists the driver’s name, license number, and State.
4. Vehicle information lists the vehicle identification number (VIN), State of license plate, and plate number.
5. Crash environment lists roadway trafficway, road access control, road surface condition, weather condition, and light condition.
Note: Crashes listed represent a motor carrier’s involvement in reportable crashes, without any determination as to responsibility. See the SMS Information Center for more details.
Acute-Critical Violations – This tab identifies the investigation type and date, and displays a list and description of each Acute/Critical Violation discovered. In the file that includes all BASICs, this tab will also link each Acute/Critical Violation with the BASIC with which it is associated. Acute/Critical Violations generally:
1. Identify noncompliance so severe that immediate corrective action is required, regardless of the motor carrier’s overall safety posture (e.g., failing to implement an alcohol and/or controlled substance testing program).
2. Relate directly to management and/or operational controls and indicate breakdowns in the carrier's management controls. This is exhibited by a pattern of similar violations; for example a falsified record of duty status reports.
A carrier will receive a BASIC Alert if a Acute/Critical Violation was discovered in that BASIC during an investigation conducted within the past 12 months. Select this link to view the list of Acute/Critical Violations.

## Violation Summary
BASIC | Violation Group Description | Violation | Descriptions | Convicted of a Different Charge | # of Violations | # of OOS Violations | Violation Severity Weight
Unsafe Driving | Dangerous Driving | 392.2C | Failure to obey traffic control device | No | 3 | 0 | 5
Driver Fitness | License-related: High | 383.23(a)(2) | Operating a CMV without a CDL | No | 1 | 1 | 8
Vehicle Maint. | General Securement | 392.9(a)(1) | Failing to secure cargo as specified in 49 CFR 393.100 through 393.142 | No | 1 | 1 | 1
Vehicle Maint. | Securement Device | 393.104(b) | Damaged securement system/tiedowns | No | 1 | 1 | 1
Vehicle Maint. | Lighting | 393.11A1-LSLMWR | Lighting - Stop lamps - Both missing when required to be on. | No | 1 | 1 | 6
Vehicle Maint. | General Securement | 393.128 | No/improper securement of vehicles | No | 1 | 1 | 1
Vehicle Maint. | Suspension | 393.207A-SAPPAS | Suspension - Axle positioning part cracked/broken/loose/missing resulting in axle shift. | No | 1 | 1 | 7
Vehicle Maint. | Steering Mechanism | 393.209(e) | Power steering violations | No | 1 | 0 | 6
Vehicle Maint. | Clearance Identification Lamps/Other | 393.22B-LPL | Lighting - Prohibited combination of lamps. | No | 1 | 0 | 2
Vehicle Maint. | Brakes, All Others | 393.45(b)(2) | Brake hose or tubing chafing and/or kinking | No | 1 | 1 | 4
Vehicle Maint. | Brakes, All Others | 393.48(a) | Inoperative/defective brakes | No | 1 | 1 | 4
Vehicle Maint. | Brakes, All Others | 393.55(e) | No or Defective ABS Malfunction Indicator Lamp for trailer manufactured after 03/01/1998 | No | 1 | 0 | 4
Vehicle Maint. | Tires | 393.75(a)(3) | Tire-flat and/or audible air leak | No | 1 | 1 | 8
Vehicle Maint. | Tires | 393.75(c) | Tire-other tread depth less than 2/32 of inch measured in a major tread groove | No | 1 | 0 | 8
Vehicle Maint. | Tires | 393.75C-TAOTD-LT2/32 | Tires - Less than 2/32 inch tread depth. | No | 1 | 0 | 8
Vehicle Maint. | Exhaust Discharge | 393.83(g) | Exhaust - Discharging at a point forward or directly below the driver or sleeper compartment. | No | 1 | 0 | 1
Vehicle Maint. | Clearance Identification Lamps/Other | 393.9 | Inoperable Required Lamp | No | 2 | 0 | 2
Vehicle Maint. | Emergency Equipment | 393.95(a) | No/discharged/unsecured fire extinguisher | No | 3 | 0 | 2
Vehicle Maint. | Brakes, All Others | 396.3A1B | Brakes (general) Explain: | No | 1 | 0 | 4
Vehicle Maint. | Brake Out Of Service | 396.3(a)1BOS | Brake - Defective brake(s) are equal to or greater than 20% of the service brakes on the vehicle/combination. | No | 1 | 1 | 0
Vehicle Maint. | Wheels, Studs, Clamps, Etc. | 396.3(a)(1) | Hubs - Hub cap missing or broken | No | 1 | 1 | 2
Vehicle Maint. | Other Vehicle Defect | 396.5(b) | Oil and/or grease leak | No | 2 | 0 | 3
Vehicle Maint. | Wheels, Studs, Clamps, Etc. | 396.5B-HWSLIW | Hubs - Wheel seal leaking - inner wheel | No | 1 | 0 | 2

## Inspections
Report | [5 empty] | Violation | [9 empty] | Vehicle Unit #1 (Values Can Be Listed Multiple Times Per Inspection) |  |  |  |  | Vehicle Unit #2 (Values Can Be Listed Multiple Times Per Inspection)
Date | State | Number | Level | Placardable HM Vehicle Inspection | HM Inspection | BASIC | Violation Group Description | Code | Description | Out of Service | Convicted of a Different Charge | Violation Severity Weight | Time Weight | BASIC Violations per Inspection | Unit | Type | Make | License State | License Number | VIN | Type | Make | License State | License Number | VIN
2025-02-20 | CA | CAUCZX001465 | 3 | No | No | [5 empty] | No |  | 3 | 0 |  | TRUCK TRACTOR | KW | CA | 9F30675 | 1XKYD49XXGJ115096 | SEMI-TRAILER | TRKG | CA | 4GT5672 | 1TKA048276M056822
2025-02-10 | CA | CANDOG006109 | 1 | No | No | Vehicle Maint. | Tires | 393.75C-TAOTD-LT2/32 | Tires - Less than 2/32 inch tread depth | No | No | 8 | 3 | 1 | 1 | STRAIGHT TRUCK | FRHT | CA | 68847T3 | 1FVHCYFE2PHUA3999
2025-01-23 | CA | CAUEX6003525 | 1 | No | No | Vehicle Maint. | Suspension | 393.207A-SAPPAS | Suspension - Axle positioning part cracked/broken/loose/missing resulting in axle shift | Yes | No | 9 | 3 | 1 | 1 | TRUCK TRACTOR | FRHT | CA | 11526U3 | 3ALHCYFE8RDUR8615
2025-01-17 | CA | CANDUF006182 | 3 | No | No | [5 empty] | No |  | 3 | 0 |  | STRAIGHT TRUCK | INTL | CA | 06862X3 | 3HAEUMML0RL551787
2025-01-13 | CA | CAUFUH000489 | 3 | No | No | [5 empty] | No |  | 3 | 0 |  | STRAIGHT TRUCK | FRHT | CA | 68847T3 | 1FVHCYFE2PHUA3999
2024-11-14 | CA | CANDOG005786 | 1 | No | No | [5 empty] | No |  | 3 | 0 |  | STRAIGHT TRUCK | FORD | CA | 59255E3 | 3FRNF6FB2FV727627
2024-11-12 | CA | CAUDOL000527 | 2 | No | No | [5 empty] | No |  | 3 | 0 |  | TRUCK TRACTOR | FRHT | CA | 9H00314 | 3AKJHTFM5RDVF4801 | SEMI-TRAILER | TRIM | CA | 1WT1676 | 1TKA04822YM042782
2024-10-15 | CA | CAUDTG003848 | 2 | No | No | Vehicle Maint. | Brakes, All Others | 393.48(a) | Inoperative/defective brakes | Yes | No | 6 | 3 | 1 | 1 | STRAIGHT TRUCK | INTL | CA | 82383H3 | 1HTEKTAT2NH157261 | SEMI-TRAILER | BIGTE | CA | 4TV7808 | 16VHX1821C2817713
2024-10-14 | CA | CAUDTG003839 | 2 | No | No | Vehicle Maint. | Lighting | 393.11A1-LSLMWR | Lighting - Stop lamps - Both missing when required to be on. | Yes | No | 8 | 3 | 2 | 2 | TRUCK TRACTOR | KW | CA | 9F01776 | 1XKYD49X2GJ129980 | SEMI-TRAILER | TRKM | CA | 4GL2036 | 1TKA04823XM068208
2024-10-14 | CA | CAUDTG003839 | 2 | No | No | Vehicle Maint. | Clearance Identification Lamps/Other | 393.22B-LPL | Lighting - Prohibited combination of lamps | No | No | 2 | 3 | 2 | 1 | TRUCK TRACTOR | KW | CA | 9F01776 | 1XKYD49X2GJ129980 | SEMI-TRAILER | TRKM | CA | 4GL2036 | 1TKA04823XM068208
2024-10-02 | CA | CAUFRY001053 | 2 | No | No | [5 empty] | No |  | 3 | 0 |  | TRUCK TRACTOR | KW | CA | 9G49957 | 1XKYD49X3NJ126146 | SEMI-TRAILER | TRAL | CA | 4PF4523 | 1TKA04823GM051635
2024-08-16 | CA | CANCG8004016 | 1 | No | No | [5 empty] | No |  | 2 | 0 |  | STRAIGHT TRUCK | FORD | CA | 99717N2 | 1FDNF6DC8JDF04037
2024-08-09 | CA | CAUFRY000989 | 2 | No | No | [5 empty] | No |  | 2 | 0 |  | TRUCK TRACTOR | FRHT | CA | 9H00314 | 3AKJHTFM5RDVF4801 | SEMI-TRAILER | TRIM | CA | 1WT1676 | 1TKA04822YM042782
2024-05-29 | CA | CANDOG005119 | 1 | No | No | Vehicle Maint. | Wheels, Studs, Clamps, Etc. | 396.5B-HWSLIW | Hubs - Wheel seal leaking - inner wheel | No | No | 2 | 2 | 2 | 1 | STRAIGHT TRUCK | KW | CA | 17944V1 | 1NKDL40X4CJ311800
2024-05-29 | CA | CANDOG005119 | 1 | No | No | Vehicle Maint. | Emergency Equipment | 393.95(a) | No/discharged/unsecured fire extinguisher | No | No | 2 | 2 | 2 | 1 | STRAIGHT TRUCK | KW | CA | 17944V1 | 1NKDL40X4CJ311800
2024-05-08 | CA | CAUCUI007462 | 1 | No | No | Unsafe Driving | Dangerous Driving | 392.2C | Failure to obey traffic control device | No | No | 5 | 2 | 1 | D | STRAIGHT TRUCK | ISU | CA | 81572T1 | JALE5W16XD7900865
2024-04-09 | CA | CAUERV004606 | 2 | No | No | [5 empty] | No |  | 2 | 0 |  | TRUCK TRACTOR | KW | CA | 9F30676 | 1XKYD49X1GJ115097 | FULL TRAILER | TRLE | CA | 4FU3365 | 1TKA048244M067256
2024-04-08 | CA | CAUDTG003393 | 2 | No | No | [5 empty] | No |  | 2 | 0 |  | STRAIGHT TRUCK | KW | CA | 55819L2 | 2NKHHJ7X5KM229895
2024-04-04 | CA | CAND0G003540 | 1 | No | No | Driver Fitness | License-related: High | 383.23(a)(2) | Operating a CMV without a CDL | Yes | No | 10 | 2 | 1 | D | STRAIGHT TRUCK | KW | CA | 55819L2 | 2NKHHJ7X5KM229895 | SEMI-TRAILER | TOWR | CA | NONE | 4KNBF2122RL161763
2024-04-04 | CA | CAND0G003540 | 1 | No | No | Vehicle Maint. | Wheels, Studs, Clamps, Etc. | 396.3(a)(1) | Hubs - Hub cap missing or broken | Yes | No | 4 | 2 | 2 | 2 | STRAIGHT TRUCK | KW | CA | 55819L2 | 2NKHHJ7X5KM229895 | SEMI-TRAILER | TOWR | CA | NONE | 4KNBF2122RL161763
2024-04-04 | CA | CAND0G003540 | 1 | No | No | Vehicle Maint. | Brake Out Of Service | 396.3(a)1BOS | BRAKES OUT OF SERVICE: The number of defective brakes is equal to or greater than 20 percent of the service brakes on the vehicle or combination | Yes | No | 2 | 2 | 2 | 2 | STRAIGHT TRUCK | KW | CA | 55819L2 | 2NKHHJ7X5KM229895 | SEMI-TRAILER | TOWR | CA | NONE | 4KNBF2122RL161763
2024-02-27 | CA | CANDOG004764 | 1 | No | No | Vehicle Maint. | Other Vehicle Defect | 396.5(b) | Oil and/or grease leak | No | No | 3 | 1 | 1 | 1 | STRAIGHT TRUCK | KW | CA | 55819L2 | 2NKHHJ7X5KM229895
2024-01-31 | CA | CAUCYO000363 | 3 | No | No | [5 empty] | No |  | 1 | 0 |  | TRUCK TRACTOR | KW | CA | 9G49958 | 1XKYD49X1NJ126145 | SEMI-TRAILER | TRLK | CA | 4PY9989 | 1TKA04827HM013696
2024-01-30 | CA | CANC2K007118 | 2 | No | No | Vehicle Maint. | Clearance Identification Lamps/Other | 393.9 | Inoperable Required Lamp | No | No | 2 | 1 | 2 | 2 | TRUCK TRACTOR | KW | CA | 9G14139 | 1XKYD49X1MJ440988 | SEMI-TRAILER | TRLK | CA | 4HC8195 | 1DA72C73X6C018006
2024-01-30 | CA | CANC2K007118 | 2 | No | No | Vehicle Maint. | Steering Mechanism | 393.209(e) | Power steering violations | No | No | 6 | 1 | 2 | 1 | TRUCK TRACTOR | KW | CA | 9G14139 | 1XKYD49X1MJ440988 | SEMI-TRAILER | TRLK | CA | 4HC8195 | 1DA72C73X6C018006
2024-01-27 | CA | CANBYQ005460 | 2 | No | No | Vehicle Maint. | Exhaust Discharge | 393.83(g) | Exhaust - Discharging at a point forward or directly below the driver or sleeper compartment | No | No | 1 | 1 | 2 | 1 | TRUCK TRACTOR | KW | CA | 9F01776 | 1XKYD49X2GJ129980 | SEMI-TRAILER | DAKO | CA | 1VR3301 | 1DA72C740SC011875
2024-01-27 | CA | CANBYQ005460 | 2 | No | No | Vehicle Maint. | Tires | 393.75(c) | Tire-other tread depth less than 2/32 of inch measured in a major tread groove | No | No | 8 | 1 | 2 | 2 | TRUCK TRACTOR | KW | CA | 9F01776 | 1XKYD49X2GJ129980 | SEMI-TRAILER | DAKO | CA | 1VR3301 | 1DA72C740SC011875
2023-12-12 | CA | CAUBOZ000142 | 1 | No | No | [5 empty] | No |  | 1 | 0 |  | TRUCK TRACTOR | KW | CA | 9F28870 | 1XKYD49X0LJ374111 | SEMI-TRAILER | TRLK | CA | 4SP6065 | 1TKA04829KM029406
2023-11-14 | CA | CANEAK001479 | 1 | No | No | Vehicle Maint. | Brakes, All Others | 396.3A1B | Brakes (general) Explain: | No | No | 4 | 1 | 7 | 1 | TRUCK TRACTOR | KW | CA | 9E95730 | 1XKYD49X3HJ155599 | SEMI-TRAILER | TRLK | CA | 4GT5672 | 1TKA048276M056822
2023-11-14 | CA | CANEAK001479 | 1 | No | No | Vehicle Maint. | Other Vehicle Defect | 396.5(b) | Oil and/or grease leak | No | No | 3 | 1 | 7 | 1 | TRUCK TRACTOR | KW | CA | 9E95730 | 1XKYD49X3HJ155599 | SEMI-TRAILER | TRLK | CA | 4GT5672 | 1TKA048276M056822
2023-11-14 | CA | CANEAK001479 | 1 | No | No | Vehicle Maint. | Brakes, All Others | 393.45(b)(2) | Brake hose or tubing chafing and/or kinking | Yes | No | 6 | 1 | 7 | 2 | TRUCK TRACTOR | KW | CA | 9E95730 | 1XKYD49X3HJ155599 | SEMI-TRAILER | TRLK | CA | 4GT5672 | 1TKA048276M056822
2023-11-14 | CA | CANEAK001479 | 1 | No | No | Vehicle Maint. | Tires | 393.75(a)(3) | Tire-flat and/or audible air leak | Yes | No | 10 | 1 | 7 | 2 | TRUCK TRACTOR | KW | CA | 9E95730 | 1XKYD49X3HJ155599 | SEMI-TRAILER | TRLK | CA | 4GT5672 | 1TKA048276M056822
2023-11-14 | CA | CANEAK001479 | 1 | No | No | Vehicle Maint. | Securement Device | 393.104(b) | Damaged securement system/tiedowns | Yes | No | 3 | 1 | 7 | 2 | TRUCK TRACTOR | KW | CA | 9E95730 | 1XKYD49X3HJ155599 | SEMI-TRAILER | TRLK | CA | 4GT5672 | 1TKA048276M056822
2023-11-14 | CA | CANEAK001479 | 1 | No | No | Vehicle Maint. | General Securement | 393.128 | No/improper securement of vehicles | Yes | No | 3 | 1 | 7 | 2 | TRUCK TRACTOR | KW | CA | 9E95730 | 1XKYD49X3HJ155599 | SEMI-TRAILER | TRLK | CA | 4GT5672 | 1TKA048276M056822
2023-11-14 | CA | CANEAK001479 | 1 | No | No | Vehicle Maint. | Brakes, All Others | 393.55(e) | No or Defective ABS Malfunction Indicator Lamp for trailer manufactured after 03/01/1998 | No | No | 4 | 1 | 7 | 2 | TRUCK TRACTOR | KW | CA | 9E95730 | 1XKYD49X3HJ155599 | SEMI-TRAILER | TRLK | CA | 4GT5672 | 1TKA048276M056822
2023-10-14 | CA | CAN75Q003406 | 3 | No | No | [5 empty] | No |  | 1 | 0 |  | TRUCK TRACTOR | KW | CA | 9G51352 | 1XKYD49X0NJ145401 | SEMI-TRAILER | TRKG | CA | 4UL4218 | 1TKA04820NM098117
2023-10-02 | CA | CAUDLD001359 | 2 | No | No | Vehicle Maint. | Clearance Identification Lamps/Other | 393.9 | Inoperable Required Lamp | No | No | 2 | 1 | 1 | 1 | STRAIGHT TRUCK | KW | CA | 17944V1 | 1NKDL40X4CJ311800
2023-09-28 | CA | CAUCUI006439 | 1 | No | No | Unsafe Driving | Dangerous Driving | 392.2C | Failure to obey traffic control device | No | No | 5 | 1 | 1 | D | STRAIGHT TRUCK | CHEV | CA | 70740L3 | 1HTKHPVK9KH534657 | FULL TRAILER | FLEX | CA |  | 7VADF1926PC000961
2023-08-30 | CA | CANBJJ006279 | 1 | No | No | Vehicle Maint. | General Securement | 392.9(a)(1) | Failing to secure cargo as specified in 49 CFR 393.100 through 393.142 | Yes | No | 3 | 1 | 1 | 1 | STRAIGHT TRUCK | KW | CA | 48382N3 | 1NKZX70X2KJ229896
2023-08-23 | CA | CAUE28002655 | 3 | No | No | [5 empty] | No |  | 1 | 0 |  | TRUCK TRACTOR | KW | CA | 9F45492 | 1XKYD49X1KJ229898 | SEMI-TRAILER | TRLK | CA | 1WA1166 | 1TKA04824WM053988
2023-08-17 | CA | CAUCUI006233 | 1 | No | No | Unsafe Driving | Dangerous Driving | 392.2C | Failure to obey traffic control device | No | No | 5 | 1 | 1 | D | STRAIGHT TRUCK | CHEV | CA | 70740L3 | 1HTKHPVK9KH534657 | FULL TRAILER | AIRTW | CA | 4US7782 | 512DF19T2NC109029
2023-07-26 | CA | CAND3G004801 | 1 | No | No | Vehicle Maint. | Emergency Equipment | 393.95(a) | No/discharged/unsecured fire extinguisher | No | No | 2 | 1 | 1 | 1 | STRAIGHT TRUCK | KW | CA | 55819L2 | 2NKHHJ7X5KM229895
2023-05-09 | CA | CAN8BG002420 | 1 | No | No | [5 empty] | No |  | 1 | 0 |  | STRAIGHT TRUCK | CHEV | CA | 00072Y2 | 1HTKHPVK9KH306836
2023-05-04 | CA | CAUFOR002362 | 2 | No | No | Vehicle Maint. | Emergency Equipment | 393.95(a) | No/discharged/unsecured fire extinguisher | No | No | 2 | 1 | 1 | 1 | TRUCK TRACTOR | KW | CA | 9E49159 | 1XKYD49X0EJ417073 | FULL TRAILER | TRLE | CA | 4FU3365 | 1TKA048244M067256

## Crashes
Crash | [7 empty] | Measure |  |  | Vehicle |  |  | Crash Environment
Date | State | Number | Fatalities | Injuries | Tow-Away | HM Released | Not Preventable Flag | Severity Weight (A) | Time Weight (B) | Time Severity Weight (AxB) | VIN | License State | License Number | Roadway Trafficway | Road Access Control | Road Surface Condition | Weather Condition | Light Condition
2024-02-23 | CA | CA5502400957 | 0 | 0 | Yes | No |  | 1 | 1 | 1 | 1FDNF6AN3PDF09614 | CA | 69730T3 | Two-Way Trafficway, Divided, Positive Barrier | Full Control | Dry | No Adverse Conditions | Daylight
2024-08-08 | CA | CA0009758381 | 0 | 0 | Yes | No |  | 1 | 2 | 2 | 1FT7X2A60KEE58927 | CA | 11954Y2 | Two-Way Trafficway, Not Divided | No Control | Dry | No Adverse Conditions | Dark - Lighted

## Acute-Critical Violations
Investigation Type | Investigation Date | Violation | Description | BASIC