## Overview
Excel Download Overview
Snapshot Date: August 28, 2026
The Safety Measurement System (SMS) provides two types of file downloads. One file includes information about all the BASICs and the other enables you to view just one BASIC. Both file types can be accessed from the carrier summary page and may include the following tabs.
Violation Summary/[name of BASIC] Violations – This tab contains a list of violations included in SMS and acquired by your carrier during the past 24 months. This list displays the violation group description, frequency of each violation, the number of Out-of-Service (OOS) violations related to each violation type, and the severity weight (i.e. number of points) of each violation. Depending on the file type selected, you may see all violations used in the SMS or just the violations associated with a particular BASIC.
Inspections/Inspections with Violations/Relevant Inspections – There are three possible tabs. The “Inspections” tab appears in the file that contains all BASICs. The “Inspections with Violations” tab appears in the Unsafe Driving BASIC file. The “Relevant Inspections” tab appears in the Hours-of-Service (HOS) Compliance, Driver Fitness, Controlled Substances/Alcohol, Vehicle Maintenance, and Hazardous Materials (HM) Compliance BASIC files. These tabs contain five types of information about each inspection:
1. Inspection information contains the details of the inspection report (e.g., date, State, and report number).
2. Measure information shows how the inspection will impact the carrier’s SMS by listing the inspection and violation severity weights and the time weight.
3. Driver information lists the driver’s name, license number, and State for up to 2 drivers.
4. Vehicle information lists the vehicle identification number (VIN), type of vehicle, license plate number, and State for up to 2 units.
5. Violation information contains the violation group description, violation code, description, Out-of-Service status, and the unit the violation is linked to.
Crashes – This tab contains five types of information about each crash:
1. Crash information contains the details of the crash report (e.g., date, State, crash report number, and number of fatalities).
2. Measure information explains how the crash will impact the carrier’s SMS by listing the crash severity weight and time weight. Crashes with a “Yes” in the Not Preventable Flag column are excluded from SMS calculations.
3. Driver information lists the driver’s name, license number, and State.
4. Vehicle information lists the vehicle identification number (VIN), State of license plate, and plate number.
5. Crash environment lists roadway trafficway, road access control, road surface condition, weather condition, and light condition.
Note: Crashes listed represent a motor carrier’s involvement in reportable crashes, without any determination as to responsibility. See the SMS Information Center for more details.
Acute-Critical Violations – This tab identifies the investigation type and date, and displays a list and description of each Acute/Critical Violation discovered. In the file that includes all BASICs, this tab will also link each Acute/Critical Violation with the BASIC with which it is associated. Acute/Critical Violations generally:
1. Identify noncompliance so severe that immediate corrective action is required, regardless of the motor carrier’s overall safety posture (e.g., failing to implement an alcohol and/or controlled substance testing program).
2. Relate directly to management and/or operational controls and indicate breakdowns in the carrier's management controls. This is exhibited by a pattern of similar violations; for example a falsified record of duty status reports.
A carrier will receive a BASIC Alert if a Acute/Critical Violation was discovered in that BASIC during an investigation conducted within the past 12 months. Select this link to view the list of Acute/Critical Violations.

## Violation Summary
BASIC | Violation Group Description | Violation | Descriptions | Convicted of a Different Charge | # of Violations | # of OOS Violations | Violation Severity Weight
Unsafe Driving | Seat Belt | 392.16 | Failing to use seat belt while operating a CMV | No | 5 | 0 | 7
Unsafe Driving | Seat Belt | 392.16AD | Driver - Failed to use seat belt while operating a CMV. | No | 5 | 0 | 7
Unsafe Driving | Seat Belt | 392.16-D | Driver - Failed to use seat belt while operating a CMV | No | 10 | 0 | 7
Unsafe Driving | Other Driver Violations | 392.22A-D | Driver - Failed to activate hazard warning signal flashers | No | 1 | 0 | 1
Unsafe Driving | Dangerous Driving | 392.2C | Failure to obey traffic control device | No | 12 | 0 | 5
Unsafe Driving | Dangerous Driving | 392.2-INAT | Driver- Inattentive or Distracted Driving | No | 4 | 0 | 5
Unsafe Driving | Misc Violations | 392.2LV | Lane Restriction violation | No | 3 | 0 | 3
Unsafe Driving | Dangerous Driving | 392.2-ML | Failure to Maintain Lane | No | 1 | 0 | 5
Unsafe Driving | Dangerous Driving | 392.2P | Improper passing | No | 1 | 0 | 5
Unsafe Driving | Dangerous Driving | 392.2-RRTCD | Railroad Crossing - Failed to obey a traffic control device or the direction of an enforcement official at a railroad-highway crossing | No | 1 | 0 | 5
Unsafe Driving | Dangerous Driving | 392.2SLIMPT | State/Local Laws - General impeding traffic. | No | 1 | 0 | 5
Unsafe Driving | Texting | 392.2-SLLCP | State/Local Laws - Operate a CMV while using a cellular phone | No | 2 | 0 | 10
Unsafe Driving | Dangerous Driving | 392.2-SLLFC | State/Local Laws - Following too closely | No | 3 | 0 | 5
Unsafe Driving | Dangerous Driving | 392.2-SLLILC | State/Local Laws - Improper lane change | No | 3 | 0 | 5
Unsafe Driving | Dangerous Driving | 392.2-SLLIT | State/Local Laws - Improper turns | No | 2 | 0 | 5
Unsafe Driving | Misc Violations | 392.2-SLLLR | State/Local Laws - Lane restriction violation | No | 35 | 0 | 3
Unsafe Driving | Dangerous Driving | 392.2-SLLML | State/Local Laws - Failure to maintain lane | No | 4 | 0 | 5
Unsafe Driving | Speeding 2 | 392.2-SLLS2 | State/Local Laws - Speeding 6-10 miles per hour over the speed limit | No | 29 | 0 | 4
Unsafe Driving | Speeding 3 | 392.2-SLLS3 | State/Local Laws - Speeding 11-14 miles per hour over the speed limit | No | 18 | 0 | 7
Unsafe Driving | Speeding 4 | 392.2-SLLS4 | State/Local Laws - Speeding 15 or more miles per hour over the speed limit | No | 7 | 0 | 10
Unsafe Driving | Speeding 4 | 392.2-SLLSWZ | State/Local Laws - Speeding work/construction zone | No | 3 | 0 | 10
Unsafe Driving | Dangerous Driving | 392.2-SLLTCD | State/Local Laws - Failed to obey a traffic control device - Permanent or Temporary - e.g., safety official, signal, sign, light, lane marking, other | No | 21 | 0 | 5
Unsafe Driving | Other Driver Violations | 392.2-SLLUP | State/Local Laws - Unlawfully parking /leaving vehicle on roadway | No | 1 | 0 | 1
Unsafe Driving | Phone Call | 392.82(a)1 | Using a hand-held mobile telephone while operating a CMV | No | 4 | 0 | 10
Unsafe Driving | Phone Call | 392.82DUMT | Driver - Using a hand-held mobile telephone | No | 1 | 0 | 10
HOS Compliance | EOBR Related | 395.15I9 | Driver not adequately trained in the operation of the automatic on-board recording device | No | 1 | 0 | 1
HOS Compliance | Incomplete/Wrong Log | 395.20BELDNV | HOS (ELD) - The ELD display screen is not viewable by an authorized official without entering the CMV | No | 1 | 0 | 5
HOS Compliance | EOBR Related | 395.22G | Portable ELD not mounted in a fixed position and visible to driver | No | 3 | 0 | 1
HOS Compliance | EOBR Related | 395.22G-ELDMFV | HOS (ELD) - A portable ELD is not mounted in a fixed position and visible to the driver when seated in the normal driving position. | No | 18 | 0 | 1
HOS Compliance | EOBR Related | 395.22H1 | Driver failing to maintain ELD user's manual | No | 1 | 0 | 1
HOS Compliance | EOBR Related | 395.22H2 | Driver failing to maintain ELD instruction sheet | No | 1 | 0 | 1
HOS Compliance | EOBR Related | 395.22H2-ELDNISDT | HOS (ELD) Driver failing to have instruction sheet describing the data transfer mechanisms supported by the ELD and step-by-step instructions for the driver to produce and transfer the driver's hours of service records to an authorized safety official | No | 2 | 0 | 1
HOS Compliance | EOBR Related | 395.22H3 | Driver failed to maintain instruction sheet for ELD malfunction reporting requirements | No | 2 | 0 | 1
HOS Compliance | EOBR Related | 395.22H3-ELDMF | HOS (ELD) - In-Vehicle Information - Failing to have an instruction sheet for the driver describing ELD malfunction reporting requirements and recordkeeping procedures during ELD malfunctions | No | 1 | 0 | 1
HOS Compliance | EOBR Related | 395.22H4 | Driver failed to maintain supply of blank drivers records of duty status graph-grids | No | 3 | 0 | 1
HOS Compliance | EOBR Related | 395.22H4-ELDBRODS | HOS (ELD) - In-Vehicle Information - Failing to have a supply of blank driver's records of duty status graph-grids sufficient to record the driver's duty status and other related information for a minimum of 8 days. | No | 5 | 0 | 1
HOS Compliance | Other Log/Form & Manner | 395.24 | HOS (ELD) - ELD Form and Manner | No | 21 | 0 | 1
HOS Compliance | Other Log/Form & Manner | 395.24C2II-ELDTN | HOS (ELD) - Driver failing to manually input or verify CMV trailer number. | No | 5 | 0 | 1
HOS Compliance | Other Log/Form & Manner | 395.24C2III | Driver failed to manually add shipping document number | No | 6 | 0 | 1
HOS Compliance | Other Log/Form & Manner | 395.24C2III-ELDSDN | HOS (ELD) - Driver failing to manually input or verify shipping document number. | No | 3 | 0 | 1
HOS Compliance | Fail to transfer ELD records | 395.24(d) | ELD cannot transfer ELD records electronically | No | 1 | 0 | 3
HOS Compliance | Fail to transfer ELD records | 395.24D-ELDPT | HOS (ELD) - On request by an authorized safety official, a driver must produce and transfer from an ELD the driver's hours of service records in accordance with the instruction sheet provided by the motor carrier | No | 4 | 0 | 3
HOS Compliance | Other Log/Form & Manner | 395.26(b) | Motor carrier failed to ensure that the ELD automatically recorded the required data elements. | No | 1 | 0 | 1
HOS Compliance | Other Log/Form & Manner | 395.30B1 | Driver failed to certify the accuracy of the information gathered by the ELD | No | 2 | 0 | 1
HOS Compliance | Other Log/Form & Manner | 395.30B1-ELDDFR | HOS (ELD) - Driver failing to review records and certify the accuracy of the information. | No | 9 | 0 | 1
HOS Compliance | Other Log/Form & Manner | 395.30B2-ELDDFC24 | HOS (ELD) - Driver failing to certify the record immediately after the final required entry has been made or corrected for the 24 hour period. | No | 1 | 0 | 1
HOS Compliance | Incomplete/Wrong Log | 395.34A1-ELDDFN | HOS (ELD) - Driver failed to note the malfunction of the ELD and provide written notice of the malfunction to the motor carrier within 24 hours | No | 1 | 0 | 5
HOS Compliance | Hours | 395.3A2-HOSPD | HOS (Property) - Driving beyond the 14 hour after coming on duty following 10 consecutive hours off duty during the current 8 consecutive day period. Date and Time | No | 1 | 0 | 7
HOS Compliance | Hours | 395.3A2-PROP | Driving beyond 14 hour duty period (Property carrying vehicle) | No | 1 | 0 | 7
HOS Compliance | Hours | 395.3(a)(3)(ii) | Driving beyond 8 hour driving limit since the end of the last on duty, off duty, or sleeper period of at least 30 minutes | No | 3 | 0 | 7
HOS Compliance | Other Log/Form & Manner | 395.8 | Record of Duty Status violation (general/form and manner) | No | 1 | 0 | 1
HOS Compliance | Incomplete/Wrong Log | 395.8(a) | HOS (Form) - Paper Log/Logging Programs Form and Manner | No | 5 | 0 | 1
HOS Compliance | Incomplete/Wrong Log | 395.8A-NON-ELD | No record of duty status when one is required (ELD Not Required) | No | 1 | 0 | 5
HOS Compliance | False Log | 395.8E-HOSPD | HOS (Property) - No driver may make a false report in connection with a duty status. Explain | No | 2 | 0 | 7
Driver Fitness | License-related: High | 383.23(a)(2) | Operating a CMV without a CDL | No | 1 | 1 | 8
Driver Fitness | License-related: High | 383.23A2-LCDLN | License (CDL) - Operate a CMV and does not possess a valid CDL | No | 1 | 1 | 8
Driver Fitness | License-related: High | 383.23A2-LCDLNP | License (CDL) - Operate a CMV while not in possession of a CDL on person | No | 1 | 0 | 8
Driver Fitness | Medical Certificate | 383.71H | License (CDL) - CDL or CLP holder possesses a valid medical certificate but is not on file with the issuing state driver's licensing agency as required | No | 1 | 1 | 1
Driver Fitness | License-related: High | 383.95A-LCDL | Restriction - (CDL) - Operate a CMV in violation of a restriction | No | 6 | 6 | 8
Driver Fitness | License-related: High | 383.95LCDL | Restriction - (CDL) - Operate a CMV in violation of a restriction. | No | 1 | 1 | 8
Driver Fitness | General Driver Qualification | 391.11B2-Q | Driver cannot satisfy the English language proficiency requirements of 391.11(b)(2) as per FMCSA Enforcement Guidance Memo MC-SEE-2025-0001. Driver failed the Interview. | No | 2 | 1 | 4
Driver Fitness | Physical | 391.11(b)(4) | Medical (Certificate) - Operating a CDL (passenger or property carrying) vehicle that is non-excepted and the driver has self-certified as excepted interstate or excepted intrastate with the state driver's licensing agency. | No | 1 | 1 | 2
Driver Fitness | License-related: High | 391.11(b)(4) | Driver operating a CMV without proper endorsements or in violation of restrictions | No | 2 | 2 | 8
Driver Fitness | Medical Certificate | 391.41A1-MCOOS | Medical (Certificate) - Operating a commercial motor vehicle while not medically certified as physically qualified to do so. | No | 1 | 0 | 1
Driver Fitness | Medical Certificate | 391.41A-MCPVI | Medical (Certificate) - Operating a passenger-carrying vehicle without a valid medical certificate in possession or on file with the state drivers licensing agency when medical certification is required. | No | 1 | 1 | 1
Driver Fitness | Medical Certificate | 391.41APC | Medical (Certificate) - Operating a property-carrying vehicle without a valid medical certificate in possession or on file with the state drivers licensing agency when medical certification is required. | No | 1 | 1 | 1
Driver Fitness | Physical | 391.41B10-MC | Medical (Certificate) - Operating a commercial vehicle without corrective lenses or hearing aid as indicated on the driver's medical certificate | No | 4 | 4 | 2
Driver Fitness | License-related: High | 392.2-LCDLR | Restriction - (CDL) - Operate a CMV in violation of a restriction. | No | 1 | 1 | 8
Driver Fitness | Medical Certificate | 392.2-MCSR | Medical (Certificate) - Operating a CMV while in violation of state medical certification regulations | No | 1 | 0 | 1
Vehicle Maint. | Cab, Body, Frame | 392.22(b) | Failure to place or improper placement of warning devices on the road surface | No | 1 | 0 | 2
Vehicle Maint. | Windshield/ Glass/ Markings | 392.2-SLLMF | State/Local Laws - Wheel (mud) flaps missing or defective | No | 10 | 0 | 1
Vehicle Maint. | Windshield/ Glass/ Markings | 392.2WC | Wheel (Mud) Flaps missing or defective | No | 2 | 0 | 1
Vehicle Maint. | Inspection Reports | 392.7(a) | Driver failing to conduct pre-trip inspection | No | 1 | 0 | 4
Vehicle Maint. | Inspection Reports | 392.7A-D | Driver - Failed to conduct pre-trip inspection or make use of required parts and accessories | No | 2 | 0 | 4
Vehicle Maint. | Inspection Reports | 392.7(b) | Driver failing to conduct a pre-trip inspection of Intermodal Equipment | No | 2 | 0 | 4
Vehicle Maint. | Inspection Reports | 392.7B-D | Driver - Failed to conduct pre-trip inspection of intermodal equipment | No | 2 | 0 | 4
Vehicle Maint. | Emergency Equipment | 392.8 | Failing to inspect/use emergency equipment | No | 1 | 0 | 2
Vehicle Maint. | General Securement | 392.9(a)(2) | Failing to secure vehicle equipment | No | 1 | 1 | 1
Vehicle Maint. | General Securement | 392.9A2-C | Cargo - Vehicle components or dunnage not secured | No | 1 | 1 | 1
Vehicle Maint. | Reflective Sheeting | 393.11 | No or defective lighting devices or reflective material as required | No | 14 | 3 | 3
Vehicle Maint. | Reflective Sheeting | 393.11A1-CSLRR | Conspicuity Systems - Truck tractor, lower rear retro reflective sheeting missing on vehicle manufactured on or after July 1, 1997 | No | 9 | 0 | 3
Vehicle Maint. | Reflective Sheeting | 393.11A1-CSURR | Conspicuity Systems - Truck tractor, upper rear retro reflective sheeting missing on vehicle manufactured on or after July 1, 1997 | No | 10 | 0 | 3
Vehicle Maint. | Lighting | 393.11A1-L | Lighting - Lamps improper color. | No | 1 | 0 | 6
Vehicle Maint. | Lighting | 393.11A1-LCHL | Lighting - Lamps improper color, height, location. | No | 2 | 0 | 6
Vehicle Maint. | Lighting | 393.11A1-LFTSM | Lighting - Front - Turn signal - missing. | No | 2 | 0 | 6
Vehicle Maint. | Lighting | 393.11A1-LHLM | Lighting - Headlamp(s) - Any missing | No | 1 | 0 | 6
Vehicle Maint. | Clearance Identification Lamps/Other | 393.11A1-LIL | Lighting - Identification lamp(s) missing | No | 1 | 0 | 2
Vehicle Maint. | Clearance Identification Lamps/Other | 393.11A1-LLPL | Lighting - License plate lamp missing | No | 1 | 0 | 2
Vehicle Maint. | Lighting | 393.11A1-LRLM | Lighting - Tail lamp - Any missing | No | 1 | 0 | 6
Vehicle Maint. | Lighting | 393.11A1-LRLMWR | Lighting - Tail lamp - Both lamps on rearmost vehicle missing when required to be on. | No | 2 | 2 | 6
Vehicle Maint. | Lighting | 393.11A1-LSLMWR | Lighting - Stop lamps - Both missing when required to be on. | No | 3 | 3 | 6
Vehicle Maint. | Clearance Identification Lamps/Other | 393.11A1-LSML | Lighting - Side marker lamp(s) missing | No | 1 | 0 | 2
Vehicle Maint. | Lighting | 393.11A1-LTNRV | Lighting - Turn signal - Any missing not on the rearmost vehicle. | No | 4 | 1 | 6
Vehicle Maint. | Lighting | 393.11A1-LTSM | Lighting - Turn signal - Any missing on the rearmost vehicle. | No | 6 | 6 | 6
Vehicle Maint. | Reflective Sheeting | 393.11B-CSURR | Conspicuity Systems - Trailers, upper rear retro reflective sheeting inadequate on vehicle manufactured on or after December 1, 1993 | No | 1 | 0 | 3
Vehicle Maint. | Reflective Sheeting | 393.11LR | No Lower rear retroreflective sheeting or reflex reflective materials as required for vehicles manufactured after December 1993 | No | 2 | 0 | 3
Vehicle Maint. | Reflective Sheeting | 393.11TL | Truck-Tractor lower rear mud flaps retroreflective sheeting / reflex reflective material requirements for vehicles manufactured after July 1997 | No | 10 | 0 | 3
Vehicle Maint. | Reflective Sheeting | 393.11TT | Truck-Tractor with No retroreflective sheeting or reflex reflective material on vehicle manufactured after July 1997 | No | 1 | 0 | 3
Vehicle Maint. | Reflective Sheeting | 393.11TU | Truck-Tractor upper body corner requirements for retroreflective sheeting or reflex reflective material for vehicles manufactured after July 1997 | No | 4 | 0 | 3
Vehicle Maint. | Reflective Sheeting | 393.11UR | Upper Rear retroreflective sheeting or reflex reflecting material requirements for vehicles manufactured after December 1993 | No | 1 | 0 | 3
Vehicle Maint. | General Securement | 393.126 | Failure to ensure intermodal container securement | No | 7 | 6 | 1
Vehicle Maint. | Securement Device | 393.126(b) | Damaged or Missing tiedown or securement device for intermodal containers transported on container chassis vehicle | No | 2 | 2 | 1
Vehicle Maint. | Securement Device | 393.126B-CIM | Intermodal Containers - Improper securement of intermodal containers transported on container chassis vehicle(s) | No | 27 | 27 | 1
Vehicle Maint. | Improper Load Securement | 393.126(c)(2) | All corners of loaded intermodal container not secured when transported on vehicle other than container chassis vehicle | No | 1 | 1 | 7
Vehicle Maint. | Securement Device | 393.126C-CIM | Intermodal Containers - Improper securement of loaded intermodal containers transported on vehicles other than container chassis vehicle(s) | No | 1 | 1 | 1
Vehicle Maint. | Lighting | 393.19 | Inoperative/Defective Hazard Warning Lamp | No | 10 | 0 | 6
Vehicle Maint. | Cab, Body, Frame | 393.201(a) | Frame cracked / loose / sagging / broken | No | 1 | 0 | 2
Vehicle Maint. | Cab, Body, Frame | 393.201A-FRCLS | Frame - Cracked/loose/sagging/broken frame or chassis | No | 1 | 0 | 2
Vehicle Maint. | Cab, Body, Frame | 393.203(a) | Cab door missing/broken | No | 1 | 0 | 2
Vehicle Maint. | Cab, Body, Frame | 393.203A-CBP | Cab and Body Parts - Door missing/broken | No | 1 | 0 | 2
Vehicle Maint. | Cab, Body, Frame | 393.203B-CBP | Cab and Body Parts - Cab/body mounts loose/broken/missing | No | 1 | 0 | 2
Vehicle Maint. | Cab, Body, Frame | 393.203C-CBP | Cab and Body Parts - Hood not securely fastened | No | 2 | 0 | 2
Vehicle Maint. | Cab, Body, Frame | 393.203(e) | Cab front bumper missing/unsecured/protrude | No | 4 | 0 | 2
Vehicle Maint. | Wheels, Studs, Clamps, Etc. | 393.205A-WRBH | Wheel/Rim - Cracks between stud holes/hand holes | No | 2 | 2 | 2
Vehicle Maint. | Wheels, Studs, Clamps, Etc. | 393.205(c) | Wheel fasteners loose and/or missing | No | 2 | 1 | 2
Vehicle Maint. | Wheels, Studs, Clamps, Etc. | 393.205C-WR | Wheel/Rim - Wheel fasteners loose/missing/ineffective/broken. | No | 1 | 1 | 2
Vehicle Maint. | Wheels, Studs, Clamps, Etc. | 393.205C-WRAWFLMIB | Wheel/Rim - Any wheel fasteners loose/missing/ineffective/broken. | No | 4 | 0 | 2
Vehicle Maint. | Suspension | 393.207(a) | Axle positioning parts defective/missing | No | 4 | 4 | 7
Vehicle Maint. | Suspension | 393.207A-SAPPAS | Suspension - Axle positioning part cracked/broken/loose/missing resulting in axle shift | No | 2 | 2 | 7
Vehicle Maint. | Suspension | 393.207A-STBW | Suspension - Suspension connecting rod or tracking component assembly missing the rubber bushing or the rubber bushing is worn to the extent that the component can be moved by hand along the axis of the component | No | 1 | 1 | 7
Vehicle Maint. | Suspension | 393.207(b) | Adjustable axle locking pins missing or not engaged | No | 1 | 1 | 7
Vehicle Maint. | Suspension | 393.207C-SLB | Suspension - 25% or more of the leaves in a spring assembly are broken | No | 1 | 1 | 7
Vehicle Maint. | Suspension | 393.207(e) | Torsion bar cracked and/or broken | No | 1 | 1 | 7
Vehicle Maint. | Suspension | 393.207F-SLAS | Suspension - Leaking 3 PSI in 5 minutes | No | 2 | 0 | 7
Vehicle Maint. | Steering Mechanism | 393.209(d) | Steering system components worn, welded, or missing | No | 4 | 4 | 6
Vehicle Maint. | Steering Mechanism | 393.209D-STBSP | Steering - Ball and socket joint has movement greater than 1/8 inch measured with hand pressure | No | 1 | 1 | 6
Vehicle Maint. | Steering Mechanism | 393.209D-STPAL | Steering - Pitman arm loose on the output shaft | No | 1 | 1 | 6
Vehicle Maint. | Steering Mechanism | 393.209(e) | Power steering violations | No | 2 | 0 | 6
Vehicle Maint. | Steering Mechanism | 393.209E-SPSLA | Steering - Power steering leaking anywhere. | No | 4 | 0 | 6
Vehicle Maint. | Steering Mechanism | 393.209E-STPSD | Steering - Power steering components loose/broken | No | 1 | 0 | 6
Vehicle Maint. | Clearance Identification Lamps/Other | 393.23-LEU | Lighting - All electrical systems on towed vehicle(s) inoperative due to no electrical connection (e.g., unplugged or loose pigtail) | No | 12 | 12 | 2
Vehicle Maint. | Clearance Identification Lamps/Other | 393.23PT | All required lamps on towed vehicle inoperative due to no electrical connection | No | 4 | 4 | 2
Vehicle Maint. | Lighting | 393.24(a) | Non-compliance with headlamp requirements | No | 1 | 0 | 6
Vehicle Maint. | Lighting | 393.24C-L | Lighting - Headlamp(s) improperly mounted | No | 1 | 0 | 6
Vehicle Maint. | Lighting | 393.24D-L | Lighting - Headlamp(s) improperly aimed | No | 2 | 0 | 6
Vehicle Maint. | Lighting | 393.25(f) | Stop lamp violations | No | 3 | 1 | 6
Vehicle Maint. | Other Vehicle Defect | 393.28 | Improper or no wiring protection as required | No | 1 | 0 | 3
Vehicle Maint. | Other Vehicle Defect | 393.28-WS | Wiring Systems - Copper wire exposed | No | 2 | 0 | 3
Vehicle Maint. | Other Vehicle Defect | 393.30 | Improper battery installation | No | 1 | 0 | 3
Vehicle Maint. | Brakes, All Others | 393.40A-B | Brake - Inadequate braking system | No | 1 | 0 | 4
Vehicle Maint. | Brakes, All Others | 393.43(a) | No/improper tractor protection valve | No | 4 | 3 | 4
Vehicle Maint. | Brakes, All Others | 393.43A-TPV | Air Brake - Inoperable or missing tractor protection valve | No | 2 | 2 | 4
Vehicle Maint. | Brakes, All Others | 393.45 | Brake tubing and hose adequacy | No | 2 | 1 | 4
Vehicle Maint. | Brakes, All Others | 393.45A-BHTBS | Air Brake - Hose/tubing with a bulge/swelling when air pressure is applied | No | 1 | 1 | 4
Vehicle Maint. | Brakes, All Others | 393.45A-BHTIJ | Air Brake - Improperly joined such as a splice made by sliding the hose ends over a piece of tubing and clamping the hose to the tube | No | 1 | 1 | 4
Vehicle Maint. | Brakes, All Others | 393.45(b)(2) | Brake hose or tubing chafing and/or kinking | No | 3 | 2 | 4
Vehicle Maint. | Brakes, All Others | 393.45B2-B | Air brake - Hose/tubing damaged or not secured | No | 5 | 0 | 4
Vehicle Maint. | Brakes, All Others | 393.45B2-B-AIR | Air Brake - Hose/tubing damaged or not secured | No | 22 | 0 | 4
Vehicle Maint. | Brakes, All Others | 393.45B2-BHTD | Air Brake - Hose/tubing damage into the outer reinforcement ply. | No | 23 | 23 | 4
Vehicle Maint. | Brakes, All Others | 393.45B2PC | Brake Hose or Tubing Chafing and/or Kinking - Connection to Power Unit | No | 6 | 3 | 4
Vehicle Maint. | Brakes, All Others | 393.45B2UV | Brake Hose or Tubing Chafing and/or Kinking Under Vehicle | No | 13 | 3 | 4
Vehicle Maint. | Brakes, All Others | 393.45(d) | Brake connections with leaks or constrictions | No | 3 | 2 | 4
Vehicle Maint. | Brakes, All Others | 393.45D-B | Air Brake - Audible air leak at a proper connection | No | 47 | 0 | 4
Vehicle Maint. | Brakes, All Others | 393.45D-BAAL | Air Brake - Audible air leak at other than a proper connection | No | 12 | 12 | 4
Vehicle Maint. | Brakes, All Others | 393.45D-BHDB | Air Brake - Damaged by heat or broken | No | 1 | 1 | 4
Vehicle Maint. | Brakes, All Others | 393.45D-BHTC | Air Brake - Damaged by heat, broken, or crimped in such a manner as to restrict air flow. | No | 1 | 1 | 4
Vehicle Maint. | Brakes, All Others | 393.45DCUV | Brake Connections with Constrictions Under Vehicle | No | 1 | 0 | 4
Vehicle Maint. | Brakes, All Others | 393.45DLPC | Brake Connections with Leaks - Connection to Power Unit | No | 17 | 1 | 4
Vehicle Maint. | Brakes, All Others | 393.45DLUV | Brake Connections with Leaks Under Vehicle | No | 5 | 0 | 4
Vehicle Maint. | Brakes, All Others | 393.45D-SGNCNB | Brakes - Service brakes on trailer inoperative due to no trailer connection or air shut off | No | 1 | 1 | 4
Vehicle Maint. | Brakes, All Others | 393.45PC | Brake Tubing and Hose Adequacy - Connections to Power Unit | No | 4 | 1 | 4
Vehicle Maint. | Brakes, All Others | 393.45UV | Brake Tubing and Hose Adequacy Under Vehicle | No | 1 | 1 | 4
Vehicle Maint. | Brakes, All Others | 393.47(a) | Inadequate brakes for safe stopping - Brake Lining condition | No | 7 | 1 | 4
Vehicle Maint. | Brakes, All Others | 393.47A-BCFSBD | Drum Brake - Contaminated friction surface | No | 2 | 0 | 4
Vehicle Maint. | Brakes, All Others | 393.47A-BCFSBD-SA | Drum Brake - Contaminated friction surface on a steering axle | No | 3 | 3 | 4
Vehicle Maint. | Brakes, All Others | 393.47A-BCLMAD | Air Disc Brake - Cracked/loose/missing lining/pad. | No | 1 | 0 | 4
Vehicle Maint. | Brakes, All Others | 393.47A-BCLMBD | Drum Brake - Cracked/loose/missing lining/pad | No | 1 | 0 | 4
Vehicle Maint. | Brakes, All Others | 393.47A-BCLMBD-SA | Drum Brake - Cracked/loose/missing lining/pad on a steering axle | No | 2 | 2 | 4
Vehicle Maint. | Brakes, All Others | 393.47A-BDRF | Brake - Drum or rotor (disc) missing or in danger of falling away | No | 1 | 1 | 4
Vehicle Maint. | Brakes, All Others | 393.47A-LJN | Brakes - Loose/Missing Jam Nut | No | 1 | 0 | 4
Vehicle Maint. | Brakes, All Others | 393.47(b) | Mis-matched brake chambers on same axle | No | 2 | 2 | 4
Vehicle Maint. | Brakes, All Others | 393.47B-BMBCAD-SA | Air Disc Brake - Mismatched brake chamber sizes on a steering axle | No | 1 | 1 | 4
Vehicle Maint. | Brakes, All Others | 393.47B-BMBCBD-SA | Drum Brake - Mismatched brake chamber sizes on a steering axle | No | 2 | 2 | 4
Vehicle Maint. | Brakes, All Others | 393.47(d) | All Brakes - Insufficient brake lining thickness | No | 1 | 0 | 4
Vehicle Maint. | Brakes Out of Adjustment | 393.47(e) | Brake Out of Adjustment - Roto, Clamp (Short & Long), DD-3, or Bolt | No | 67 | 0 | 4
Vehicle Maint. | Brakes, All Others | 393.48(a) | Inoperative/defective brakes | No | 9 | 3 | 4
Vehicle Maint. | Brakes, All Others | 393.48A-BIAD | Air Disc Brake - Inoperative other than a steering axle | No | 1 | 0 | 4
Vehicle Maint. | Brakes, All Others | 393.48A-BIBD | Drum Brake - Inoperative other than a steering axle | No | 4 | 0 | 4
Vehicle Maint. | Brakes, All Others | 393.48A-BI-SA | Brake - Inoperative on a steering axle | No | 1 | 1 | 4
Vehicle Maint. | Brakes, All Others | 393.48A-BMBCBD | Drum Brake - Missing/broken component(s) | No | 3 | 0 | 4
Vehicle Maint. | Brakes, All Others | 393.48A-BRMMC | Brakes - Rotor (disc) metal-to-metal contact | No | 1 | 1 | 4
Vehicle Maint. | Brakes, All Others | 393.50(c) | No means to ensure operable check valve | No | 1 | 0 | 4
Vehicle Maint. | Brakes, All Others | 393.50(d) | No/Defective air reservoir drain valve | No | 2 | 0 | 4
Vehicle Maint. | Brakes, All Others | 393.51 | No or defective brake warning device or pressure gauge | No | 2 | 1 | 4
Vehicle Maint. | Brakes, All Others | 393.51C-BAPG | Air Brake - Inoperative/defective primary or secondary pressure gauge | No | 1 | 1 | 4
Vehicle Maint. | Brakes, All Others | 393.53(b) | CMV manufactured after 10/19/94 has an automatic airbrake adjustment system that fails to compensate for wear | No | 16 | 0 | 4
Vehicle Maint. | Brakes, All Others | 393.53B-B | Air Brake - CMV manufactured on or after 10/20/1994 has an automatic airbrake adjustment system that fails to compensate for wear | No | 39 | 0 | 4
Vehicle Maint. | Brakes, All Others | 393.53BMAN | Air Brake - CMV manufactured on or after 10/20/1994 is not equipped with automatic air brake adjusters | No | 1 | 0 | 4
Vehicle Maint. | Brakes, All Others | 393.55(c)(1) | Truck Tractor manufactured on or after March 1, 1997 not equipped with an antilock brake system | No | 4 | 0 | 4
Vehicle Maint. | Brakes, All Others | 393.55C1-B | Air Brake - Truck-tractor manufactured on or after March 1, 1997, not equipped with an ABS system. System does not function or indicates a fault. | No | 9 | 0 | 4
Vehicle Maint. | Brakes, All Others | 393.55(c)(2) | CMV other than truck-tractor manufactured on or after March 1, 1998 not equipped with an antilock brake system. | No | 3 | 0 | 4
Vehicle Maint. | Brakes, All Others | 393.55C2-B | Air Brake - CMV other than truck-tractor manufactured on or after March 1, 1998 not equipped with an antilock brake system. System does not function or indicates a fault. | No | 1 | 0 | 4
Vehicle Maint. | Brakes, All Others | 393.55(d)(1) | CMV not equipped with ABS malfunction circuit or signal (Truck-Tractor mfg on/after 3/1/1997; Straight Truck mfg on/after 3/1/1998) | No | 4 | 1 | 4
Vehicle Maint. | Brakes, All Others | 393.55D1-B | Air Brake - ABS malfunction lamp defective on truck-tractor manufactured on or after March 1, 1997 and each single unit CMV on or after 1998. | No | 4 | 0 | 4
Vehicle Maint. | Brakes, All Others | 393.55(d)(2) | CMV manufactured on/after 3/1/2001 not equipped with ABS malfunction circuit / lamp from towed vehicle in cab | No | 1 | 0 | 4
Vehicle Maint. | Brakes, All Others | 393.55D2-B | Air Brake - ABS malfunction lamp defective on truck-tractor manufactured on or after March 1, 2001 for towed vehicle. | No | 5 | 0 | 4
Vehicle Maint. | Brakes, All Others | 393.55(d)(3) | No or Defective ABS Malfunction Indicator for towed vehicles on vehicles manufactured after February 2001 | No | 1 | 0 | 4
Vehicle Maint. | Brakes, All Others | 393.55(e) | No or Defective ABS Malfunction Indicator Lamp for trailer manufactured after 03/01/1998 | No | 14 | 0 | 4
Vehicle Maint. | Brakes, All Others | 393.55E-B | Air Brake - ABS malfunction lamp defective on trailers manufactured on or after March 1, 1998 | No | 55 | 0 | 4
Vehicle Maint. | Windshield/ Glass/ Markings | 393.60(c) | Windshield - Damaged or Discolored | No | 22 | 0 | 1
Vehicle Maint. | Windshield/ Glass/ Markings | 393.60(d) | Windshield / Windows - Tinting permits less than 70% of light transmittance | No | 11 | 0 | 1
Vehicle Maint. | Windshield/ Glass/ Markings | 393.60E | Windshield - Obstructed | No | 2 | 0 | 1
Vehicle Maint. | Windshield/ Glass/ Markings | 393.60EWS | Windshield - Obstructed | No | 2 | 0 | 1
Vehicle Maint. | Fuel Systems | 393.65C-FNS | Fuel - Tank not secured. | No | 1 | 1 | 1
Vehicle Maint. | Fuel Systems | 393.67C7V-F | Fuel - Missing/improper filler cap | No | 5 | 0 | 1
Vehicle Maint. | Coupling Devices | 393.70 | Fifth wheel | No | 1 | 0 | 3
Vehicle Maint. | Coupling Devices | 393.70B1I | Defective latching fasteners - Fasteners on either side of the vehicle are missing or ineffective | No | 1 | 0 | 3
Vehicle Maint. | Coupling Devices | 393.70B1I-CDFAM | Coupling - Sliding fifth wheel fore/aft stop is missing/not secured | No | 1 | 1 | 3
Vehicle Maint. | Tires | 393.75(a) | Flat tire or fabric exposed | No | 6 | 6 | 8
Vehicle Maint. | Tires | 393.75(a)(1) | Tire-ply or belt material exposed | No | 4 | 2 | 8
Vehicle Maint. | Tires | 393.75A1-TAORETA | Tires - All others, has more than one ply exposed in the tread area exceeding 2 square inches. | No | 4 | 4 | 8
Vehicle Maint. | Tires | 393.75A1-TBTP | Tires - Bias ply - Has more than one ply exposed in the tread area exceeding 2 square inches. | No | 1 | 1 | 8
Vehicle Maint. | Tires | 393.75A1-TEPBM | Tires - All others - Exposed ply or belt material in tread or sidewall area | No | 3 | 0 | 8
Vehicle Maint. | Tires | 393.75A1-TFBMF | Tires - Front, belt material/casing ply showing in tread area | No | 1 | 1 | 8
Vehicle Maint. | Tires | 393.75A1-TRPET | Tires - Has more two or more plies are exposed in the tread area exceeding 2 square inches. | No | 1 | 0 | 8
Vehicle Maint. | Tires | 393.75(a)(2) | Tire-tread and/or sidewall separation | No | 4 | 4 | 8
Vehicle Maint. | Tires | 393.75A2-TAOBB | Tires - All others, bump or bulge related to tread or sidewall separation | No | 1 | 1 | 8
Vehicle Maint. | Tires | 393.75A2-TAOBB-6 | Tires - Any tire with observable bumps, bulge or knots | No | 1 | 1 | 8
Vehicle Maint. | Tires | 393.75(a)(3) | Tire-flat and/or audible air leak | No | 26 | 26 | 8
Vehicle Maint. | Tires | 393.75A3-ATIS | Tires - All others, leaking in tread area with inflation more than 50% of the maximum inflation pressure on tire equipped with ATIS | No | 1 | 1 | 8
Vehicle Maint. | Tires | 393.75A3-TAOL | Tires - All others, leaking or inflation less than 50% of the maximum inflation pressure on tire not equipped with ATIS | No | 132 | 129 | 8
Vehicle Maint. | Tires | 393.75A3-TFL | Tires - Front, leaking or inflation 50% or less than of the maximum inflation pressure | No | 2 | 1 | 8
Vehicle Maint. | Tires | 393.75(a)(4) | Tire-cut exposing ply and/or belt material | No | 1 | 0 | 8
Vehicle Maint. | Tires | 393.75A4-PBME | Tires - Has a cut to the extent that the ply or belt material is exposed. | No | 2 | 1 | 8
Vehicle Maint. | Tires | 393.75(b) | Tire-front tread depth less than 4/32 of inch on a major tread groove | No | 1 | 0 | 8
Vehicle Maint. | Tires | 393.75B-TFV | Tires - Front, less than 4/32 inch tread depth | No | 1 | 0 | 8
Vehicle Maint. | Tires | 393.75(c) | Tire-other tread depth less than 2/32 of inch measured in a major tread groove | No | 6 | 0 | 8
Vehicle Maint. | Tires | 393.75C-TAOTD-LT1/32 | Tires - Less than 1/32 inch tread depth at 3 locations/2 adjacent tread grooves | No | 1 | 1 | 8
Vehicle Maint. | Tires | 393.75C-TAOTD-LT2/32 | Tires - Less than 2/32 inch tread depth | No | 11 | 0 | 8
Vehicle Maint. | Tire vs. Load | 393.75G-LOAD | Weight carried exceeds tire load limit | No | 2 | 2 | 3
Vehicle Maint. | Windshield/ Glass/ Markings | 393.78 | Wipers - Inoperative / missing / damaged wipers | No | 23 | 0 | 1
Vehicle Maint. | Windshield/ Glass/ Markings | 393.78A-WS | Washers - Inoperative washing system. | No | 21 | 0 | 1
Vehicle Maint. | Other Vehicle Defect | 393.81 | Horn inoperative | No | 3 | 0 | 3
Vehicle Maint. | Exhaust Discharge | 393.83(e) | Exhaust - System discharging from a truck or truck-tractor at a location other than at the rear of the cab | No | 1 | 0 | 1
Vehicle Maint. | Exhaust Discharge | 393.83(g) | Exhaust - Discharging at a point forward or directly below the driver or sleeper compartment | No | 8 | 0 | 1
Vehicle Maint. | Cab, Body, Frame | 393.86B2-RIG | Rear Impact Guards - All other CMV's, manufactured after December 31, 1952 inadequate construction/attachment | No | 1 | 0 | 2
Vehicle Maint. | Clearance Identification Lamps/Other | 393.9 | Inoperable Required Lamp | No | 67 | 17 | 2
Vehicle Maint. | Emergency Equipment | 393.95(a) | No/discharged/unsecured fire extinguisher | No | 12 | 0 | 2
Vehicle Maint. | Emergency Equipment | 393.95A1 | Emergency Equipment - Fire Extinguishers - no fire extinguisher present or not properly rated. | No | 6 | 0 | 2
Vehicle Maint. | Emergency Equipment | 393.95A4-EEUS | Emergency Equipment - Fire Extinguishers - unsecured | No | 20 | 0 | 2
Vehicle Maint. | Emergency Equipment | 393.95(b) | Emergency Equipment - A power unit requiring fuses - missing a spare fuse for a required part or accessory (e.g., lamps required by 393.11, ABS lights or low air warning light). | No | 2 | 0 | 2
Vehicle Maint. | Emergency Equipment | 393.95(f) | Emergency Equipment - Stopped vehicle warning devices missing or improper | No | 5 | 0 | 2
Vehicle Maint. | Lighting | 393.9A-HLLH | Lighting - Headlamp(s) fail to operate on low and high beam | No | 14 | 0 | 6
Vehicle Maint. | Lighting | 393.9A-LBL | Lighting - Backup lamp inoperative | No | 9 | 0 | 6
Vehicle Maint. | Clearance Identification Lamps/Other | 393.9A-LCL | Lighting - Clearance lamp(s) inoperative | No | 13 | 0 | 2
Vehicle Maint. | Lighting | 393.9A-LFTSI | Lighting - Front - Turn signal - inoperative | No | 26 | 0 | 6
Vehicle Maint. | Lighting | 393.9A-LHLI | Lighting - Headlamp(s) - Any inoperative | No | 19 | 0 | 6
Vehicle Maint. | Lighting | 393.9A-LHWS | Lighting - Hazard warning signal(s) inoperative | No | 12 | 0 | 6
Vehicle Maint. | Clearance Identification Lamps/Other | 393.9A-LIL | Lighting - Identification lamp(s) inoperative | No | 41 | 0 | 2
Vehicle Maint. | Clearance Identification Lamps/Other | 393.9A-LLPL | Lighting - License plate lamp inoperative | No | 16 | 0 | 2
Vehicle Maint. | Lighting | 393.9A-LPL | Lighting - Parking lamp(s) inoperative | No | 2 | 0 | 6
Vehicle Maint. | Lighting | 393.9A-LRLI | Lighting - Tail lamp - Any inoperative | No | 23 | 0 | 6
Vehicle Maint. | Lighting | 393.9A-LRLIWR | Lighting - Tail lamp - Both lamps on rearmost vehicle inoperative when required to be on | No | 1 | 1 | 6
Vehicle Maint. | Lighting | 393.9A-LSLI | Lighting - Stop lamps - Any inoperative. | No | 25 | 3 | 6
Vehicle Maint. | Lighting | 393.9A-LSLIWR | Lighting - Stop lamps - Both inoperative when required to be on | No | 76 | 75 | 6
Vehicle Maint. | Clearance Identification Lamps/Other | 393.9A-LSML | Lighting - Side marker lamp(s) inoperative | No | 14 | 0 | 2
Vehicle Maint. | Lighting | 393.9A-LTSI | Lighting - Turn signal - Any inoperative on the rearmost vehicle. | No | 63 | 63 | 6
Vehicle Maint. | Lighting | 393.9A-LTSIR | Lighting - Turn signal -Any inoperative on a unit that is not the rearmost unit | No | 3 | 0 | 6
Vehicle Maint. | Lighting | 393.9B-LRLIWR | Lighting - Tail lamp - Both lamps on rearmost vehicle inoperative when required to be on | No | 6 | 6 | 6
Vehicle Maint. | Lighting | 393.9B-LSLO | Lighting - Stop lamps - Any obscured | No | 1 | 0 | 6
Vehicle Maint. | Lighting | 393.9(a) | Inoperative Brake Lamps | No | 28 | 21 | 6
Vehicle Maint. | Lighting | 393.9H | Inoperable head lamps | No | 19 | 0 | 6
Vehicle Maint. | Lighting | 393.9T | Inoperable tail lamp | No | 8 | 1 | 6
Vehicle Maint. | Lighting | 393.9TS | Inoperative turn signal | No | 48 | 34 | 6
Vehicle Maint. | Inspection Reports | 396.17(c) | Operating a CMV without proof of a periodic inspection | No | 5 | 0 | 4
Vehicle Maint. | Inspection Reports | 396.17C-PI | Operating a CMV without documentation of a periodic inspection | No | 6 | 0 | 4
Vehicle Maint. | Wheels, Studs, Clamps, Etc. | 396.3(a)(1) | Inspection, repair and maintenance of parts and accessories | No | 16 | 2 | 2
Vehicle Maint. | Brakes, All Others | 396.3A1-ALATR | Air Brake - Any leak from an air tank reservoir. | No | 1 | 0 | 4
Vehicle Maint. | Brakes, All Others | 396.3A1-ALBV | Air Brake - Any leak from a brake valve | No | 7 | 0 | 4
Vehicle Maint. | Brakes, All Others | 396.3A1B | Brakes (general) Explain: | No | 9 | 1 | 4
Vehicle Maint. | Brakes, All Others | 396.3A1-BALAC | Brake - Audible air leak from a brake chamber | No | 22 | 1 | 4
Vehicle Maint. | Brakes, All Others | 396.3A1-BALR | Air Brake - Fails air loss rate test | No | 13 | 13 | 4
Vehicle Maint. | Brakes, All Others | 396.3A1BL | Brake system pressure loss | No | 3 | 3 | 4
Vehicle Maint. | Brakes, All Others | 396.3A1-BNMH | Brake - Non-manufactured hole or crack in the spring brake housing section of a parking brake | No | 1 | 1 | 4
Vehicle Maint. | Brake Out Of Service | 396.3(a)1BOS | Brake - Defective brake(s) are equal to or greater than 20% of the service brakes on the vehicle/combination | No | 48 | 46 | 0
Vehicle Maint. | Other Vehicle Defect | 396.3A1-DLDSEF | Driveline/Driveshaft - Any loose, broken or missing end fitting fastener | No | 1 | 1 | 3
Vehicle Maint. | Other Vehicle Defect | 396.3A1DSYE | Drive Shaft Yoke Ends Cracked / Loose / Broken / Missing | No | 1 | 1 | 3
Vehicle Maint. | Other Vehicle Defect | 396.3A1-F | Fuel - Dripping leak. | No | 3 | 3 | 3
Vehicle Maint. | Brakes, All Others | 396.3(a)(1) | Brake - Leak from air chamber | No | 3 | 0 | 4
Vehicle Maint. | Brakes, All Others | 396.3A1-OAL | Other - Any air leak not attributed to the brake or suspension system. | No | 2 | 0 | 4
Vehicle Maint. | Tires | 396.3A1-TAOCV | Tires - All others, in contact with a part of the vehicle | No | 1 | 1 | 8
Vehicle Maint. | Steering Mechanism | 396.3(a)(1) | Tie Rods / Drag Links - Defective Clamps / Holes / Missing nuts | No | 1 | 1 | 6
Vehicle Maint. | Other Vehicle Defect | 396.5(b) | Oil and/or grease leak | No | 16 | 0 | 3
Vehicle Maint. | Wheels, Studs, Clamps, Etc. | 396.5B-HLIW | Hubs - Oil and/or Grease Leaking from hub - inner wheel | No | 1 | 1 | 2
Vehicle Maint. | Wheels, Studs, Clamps, Etc. | 396.5B-HWSL | Hubs - Wheel seal leaking | No | 6 | 3 | 2
Vehicle Maint. | Wheels, Studs, Clamps, Etc. | 396.5B-HWSLIW | Hubs - Wheel seal leaking - inner wheel | No | 2 | 2 | 2
Vehicle Maint. | Wheels, Studs, Clamps, Etc. | 396.5B-HWSLOW | Hubs - Wheel seal leaking - outer wheel | No | 1 | 0 | 2
Vehicle Maint. | Other Vehicle Defect | 396.5B-L | Lubrication - Oil or grease leak | No | 14 | 0 | 3
Vehicle Maint. | Wheels, Studs, Clamps, Etc. | 396.5-HL | Hubs - Leaking hub | No | 3 | 2 | 2
Vehicle Maint. | Inspection Reports | 396.9(d)(2) | Failure to correct defects noted on previous inspection report | No | 1 | 0 | 4
HM Compliance | Markings - HM | 172.516(c)(6) | Placard damaged, deteriorated, or obscured | No | 1 | 0 | 5
HM Compliance | Documentation - HM | 172.600C1-HMER | HM (Emergency Response) - No emergency response information immediately available | No | 2 | 0 | 3
HM Compliance | Documentation - HM | 177.817(e) | Shipping paper accessibility | No | 2 | 0 | 3
HM Compliance | Documentation - HM | 177.817E1-HMHC | HM (Highway Carriage) - Failing to clearly distinguish HM shipping papers from other papers of any kind | No | 1 | 0 | 3
HM Compliance | Load Securement - HM | 177.834A-HMC | HM (Cargo) - Operating a motor vehicle with HM not blocked/braced/secured as required. NOTE: Any shifting likely to adversely affect HM/DG package integrity, under conditions normally incident to transportation | No | 1 | 1 | 10

## Inspections
Report | [5 empty] | Violation | [9 empty] | Vehicle Unit #1 (Values Can Be Listed Multiple Times Per Inspection) |  |  |  |  | Vehicle Unit #2 (Values Can Be Listed Multiple Times Per Inspection)
Date | State | Number | Level | Placardable HM Vehicle Inspection | HM Inspection | BASIC | Violation Group Description | Code | Description | Out of Service | Convicted of a Different Charge | Violation Severity Weight | Time Weight | BASIC Violations per Inspection | Unit | Type | Make | License State | License Number | VIN | Type | Make | License State | License Number | VIN
2026-08-27 | NJ | NJSPRWI00927 | 2 | No | No | [5 empty] | No |  | 3 | 0 |  | TRUCK TRACTOR | INTL | NJ | AZ322T | 3HSCXAPR7GN031340
2026-08-27 | KY | KYCV44306888 | 1 | No | No | [5 empty] | No |  | 3 | 0 |  | TRUCK TRACTOR | PETERBILT | TN | X1154HY | 1XPBDP9XXJD477159 | INTERMODAL CHASSIS | STOUGHTON | TN | 402454T | 1DW4C5321REB51798
2026-08-27 | CA | CAUCZW000824 | 1 | No | No | Vehicle Maint. | Brakes, All Others | 393.53B-B | Air Brake - CMV manufactured on or after 10/20/1994 has an automatic airbrake adjustment system that fails to compensate for wear | No | No | 4 | 3 | 2 | 1 | TRUCK TRACTOR | INTL | TN | R5221HY | 3HSDZAPR3PN787407 | INTERMODAL CHASSIS | CIMC | ME | 3920242 | LJRC41252KT020230
2026-08-27 | CA | CAUCZW000824 | 1 | No | No | Vehicle Maint. | Brakes Out of Adjustment | 393.47(e) | Brake Out of Adjustment - Roto, Clamp (Short & Long), DD-3, or Bolt | No | No | 4 | 3 | 2 | 1 | TRUCK TRACTOR | INTL | TN | R5221HY | 3HSDZAPR3PN787407 | INTERMODAL CHASSIS | CIMC | ME | 3920242 | LJRC41252KT020230
2026-08-26 | MS | MS1007010720 | 1 | No | No | Vehicle Maint. | Securement Device | 393.126B-CIM | Intermodal Containers - Improper securement of intermodal containers transported on container chassis vehicle(s) | Yes | No | 3 | 3 | 1 | 2 | TRUCK TRACTOR | FREIGHTLIN | TN | E7712HY | 3AKJHPFM0TSWV3427 | INTERMODAL CHASSIS | UNPUBLISHE | TN | T766181 | LJRC4526441006389
2026-08-26 | CA | CAUHI7001255 | 3 | No | No | Driver Fitness | Medical Certificate | 391.41A-MCPVI | Medical (Certificate) - Operating a passenger-carrying vehicle without a valid medical certificate in possession or on file with the state drivers licensing agenc | Yes | No | 3 | 3 | 1 | D | TRUCK TRACTOR | MACK | TN | S7238HY | 1M1AN3GY1RM045148 | SEMI-TRAILER | CIMC | ME | 442796Z | LJRC41261LT007432
2026-08-26 | CA | CAUHI7001255 | 3 | No | No | Unsafe Driving | Misc Violations | 392.2-SLLLR | State/Local Laws - Lane restriction violation | No | No | 3 | 3 | 2 | D | TRUCK TRACTOR | MACK | TN | S7238HY | 1M1AN3GY1RM045148 | SEMI-TRAILER | CIMC | ME | 442796Z | LJRC41261LT007432
2026-08-26 | CA | CAUHI7001255 | 3 | No | No | Unsafe Driving | Speeding 2 | 392.2-SLLS2 | State/Local Laws - Speeding 6-10 miles per hour over the speed limit | No | No | 4 | 3 | 2 | D | TRUCK TRACTOR | MACK | TN | S7238HY | 1M1AN3GY1RM045148 | SEMI-TRAILER | CIMC | ME | 442796Z | LJRC41261LT007432
2026-08-25 | PA | PAN107623726 | 3 | No | No | [5 empty] | No |  | 3 | 0 |  | TRUCK TRACTOR | FREIGHTLIN | NY | 51550PF | 3AKJHHDR9KSKF3719 | SEMI-TRAILER | KING KUTTE | TN | 121078T | 1S95C402XGG724163
2026-08-25 | CA | CAND6D008443 | 1 | No | No | [5 empty] | No |  | 3 | 0 |  | TRUCK TRACTOR | MACK | TN | S7237HY | 1M1AN3GY2RM045143 | INTERMODAL CHASSIS | PRAR | TN | 340889T | 7SPCC4026PN003251
2026-08-25 | OH | OH3285001116 | 1 | No | No | Vehicle Maint. | Brakes, All Others | 393.45B2-BHTD | Air Brake - Hose/tubing damage into the outer reinforcement ply. | Yes | No | 6 | 3 | 3 | 1 | TRUCK TRACTOR | KENWORTH | OH | PLF8595 | 1XKADP9X6DJ359603 | INTERMODAL CHASSIS | UNKNOWN | TN | T221255 | 1026187235
2026-08-25 | OH | OH3285001116 | 1 | No | No | Vehicle Maint. | Windshield/ Glass/ Markings | 392.2-SLLMF | State/Local Laws - Wheel (mud) flaps missing or defective | No | No | 1 | 3 | 3 | 2 | TRUCK TRACTOR | KENWORTH | OH | PLF8595 | 1XKADP9X6DJ359603 | INTERMODAL CHASSIS | UNKNOWN | TN | T221255 | 1026187235
2026-08-25 | OH | OH3285001116 | 1 | No | No | Vehicle Maint. | Tires | 393.75A1-TAORETA | Tires - All others, has more than one ply exposed in the tread area exceeding 2 square inches. | Yes | No | 10 | 3 | 3 | 2 | TRUCK TRACTOR | KENWORTH | OH | PLF8595 | 1XKADP9X6DJ359603 | INTERMODAL CHASSIS | UNKNOWN | TN | T221255 | 1026187235
2026-08-24 | ME | ME9195000705 | 1 | No | No | [5 empty] | No |  | 3 | 0 |  | TRUCK TRACTOR | VLV | NJ | J910AA | 4V4NC9EH5JN996730 | INTERMODAL CHASSIS | JIND | ME | 4112300 | KR1GV4021XD100533
2026-08-24 | AL | AL1299004461 | 2 | No | No | [5 empty] | No |  | 3 | 0 |  | TRUCK TRACTOR | MACK TRUCK | TN | F5518HY | 1M1AN3GY3NM031097 | INTERMODAL CHASSIS | UNPUBLISHE | TN | 438553T | 9ADCK402XRM525827
2026-08-24 | CA | CAUHB3002594 | 1 | No | No | Vehicle Maint. | Brakes, All Others | 396.3A1-BALR | Air Brake - Fails air loss rate test | Yes | No | 6 | 3 | 1 | 1 | TRUCK TRACTOR | INTL | TN | T0574HY | 3HSDZAPR0RN077710 | INTERMODAL CHASSIS | HYTR | CA | 4TW1179 | 3H3C402K2NJ463069
2026-08-24 | CA | CAUHB3002594 | 1 | No | No | HOS Compliance | Fail to transfer ELD records | 395.24D-ELDPT | HOS (ELD) - On request by an authorized safety official, a driver must produce and transfer from an ELD the driver's hours of service records in accordance with t | No | No | 3 | 3 | 1 | D | TRUCK TRACTOR | INTL | TN | T0574HY | 3HSDZAPR0RN077710 | INTERMODAL CHASSIS | HYTR | CA | 4TW1179 | 3H3C402K2NJ463069
2026-08-24 | IN | IN8194006128 | 3 | No | No | Unsafe Driving | Speeding 2 | 392.2-SLLS2 | State/Local Laws - Speeding 6-10 miles per hour over the speed limit | No | No | 4 | 3 | 2 | D | TRUCK TRACTOR | PETERBILT | TN | U0912HY | 1XPHD49X2DD172431 | INTERMODAL CHASSIS | HYUNDAI TR | TN | U087760 | 3H3C242S17T352114
2026-08-24 | IN | IN8194006128 | 3 | No | No | HOS Compliance | EOBR Related | 395.22H4-ELDBRODS | HOS (ELD) - In-Vehicle Information - Failing to have a supply of blank driver's records of duty status graph-grids sufficient to record the driver's duty status a | No | No | 1 | 3 | 1 | 1 | TRUCK TRACTOR | PETERBILT | TN | U0912HY | 1XPHD49X2DD172431 | INTERMODAL CHASSIS | HYUNDAI TR | TN | U087760 | 3H3C242S17T352114
2026-08-24 | IN | IN8194006128 | 3 | No | No | Unsafe Driving | Misc Violations | 392.2-SLLLR | State/Local Laws - Lane restriction violation | No | No | 3 | 3 | 2 | D | TRUCK TRACTOR | PETERBILT | TN | U0912HY | 1XPHD49X2DD172431 | INTERMODAL CHASSIS | HYUNDAI TR | TN | U087760 | 3H3C242S17T352114
2026-08-24 | CA | CANBEV007870 | 2 | No | No | [5 empty] | No |  | 3 | 0 |  | TRUCK TRACTOR | INTL | TN | T0323HY | 3HSDZAPR4RN783773 | INTERMODAL CHASSIS | CIMC | TN | 358176T | 57VAA4522P1001688
2026-08-24 | TX | TXV262554714 | 1 | No | No | [5 empty] | No |  | 3 | 0 |  | TRUCK TRACTOR |  | TX | 1N89762 | 1XPBD49X5KD267035 | SEMI-TRAILER |  | ME | 5109135 | 3EYN240M1PF001037
2026-08-21 | MS | MSMC00032224 | 1 | No | No | [5 empty] | No |  | 3 | 0 |  | TRUCK TRACTOR | FREIGHTLIN | LA | P296951 | 1FUJGBDV4KLKD8070 | SEMI-TRAILER | WABASH NAT | TN | U375984 | 1JJV532D4DL756239
2026-08-21 | CA | CAUE8S000170 | 1 | No | No | Vehicle Maint. | Lighting | 393.9A-LFTSI | Lighting - Front - Turn signal - inoperative | No | No | 6 | 3 | 1 | 1 | TRUCK TRACTOR | INTL | TN | T0332HY | 3HSDZAPR5RN077718 | INTERMODAL CHASSIS | CIMR | TN | 153304T | 57VAA4023M1000083
2026-08-21 | AR | AR8290000682 | 2 | No | No | Vehicle Maint. | Tires | 393.75A3-TAOL | Tires - All others, leaking or inflation less than 50% of the maximum inflation pressure on tire not equipped with ATIS | Yes | No | 10 | 3 | 4 | 2 | TRUCK TRACTOR | MACK | TN | B7728HY | 1M1AN3GY2PM037301 | INTERMODAL CHASSIS | HYUNDAI TR | ME | 3820532 | 3H3C412S0ST011563
2026-08-21 | AR | AR8290000682 | 2 | No | No | Vehicle Maint. | Lighting | 393.9A-LHWS | Lighting - Hazard warning signal(s) inoperative | No | No | 6 | 3 | 4 | 2 | TRUCK TRACTOR | MACK | TN | B7728HY | 1M1AN3GY2PM037301 | INTERMODAL CHASSIS | HYUNDAI TR | ME | 3820532 | 3H3C412S0ST011563
2026-08-21 | AR | AR8290000682 | 2 | No | No | Vehicle Maint. | Lighting | 393.9A-LTSI | Lighting - Turn signal - Any inoperative on the rearmost vehicle. | Yes | No | 8 | 3 | 4 | 2 | TRUCK TRACTOR | MACK | TN | B7728HY | 1M1AN3GY2PM037301 | INTERMODAL CHASSIS | HYUNDAI TR | ME | 3820532 | 3H3C412S0ST011563
2026-08-21 | AR | AR8290000682 | 2 | No | No | Vehicle Maint. | Lighting | 393.9A-LSLIWR | Lighting - Stop lamps - Both inoperative when required to be on | Yes | No | 8 | 3 | 4 | 2 | TRUCK TRACTOR | MACK | TN | B7728HY | 1M1AN3GY2PM037301 | INTERMODAL CHASSIS | HYUNDAI TR | ME | 3820532 | 3H3C412S0ST011563
2026-08-20 | MS | MSU000441027 | 3 | No | No | [5 empty] | No |  | 3 | 0 |  | TRUCK TRACTOR | INTERNATIO | TN | E1331HY | 3HCDZAPR2NL157513
2026-08-20 | AR | AR8660000039 | 1 | No | No | [5 empty] | No |  | 3 | 0 |  | TRUCK TRACTOR | MACK TRUCK | TN | G1775HY | 1M1AN3GYXPM031066 | INTERMODAL CHASSIS | STOUGHTON | TN | U922201 | 1DW1C53203E625991
2026-08-20 | SC | SC0375000447 | 2 | No | No | Vehicle Maint. | Brakes, All Others | 393.55E-B | Air Brake - ABS malfunction lamp defective on trailers manufactured on or after March 1, 1998 | No | No | 4 | 3 | 3 | 1 | TRUCK TRACTOR | INTERNATIO | TN | V8448HY | 3HCDZTZR0KL380234 | INTERMODAL CHASSIS | CIMC VEHIC | TN | U736589 | LJRC41264H1021005
2026-08-20 | SC | SC0375000447 | 2 | No | No | Vehicle Maint. | Cab, Body, Frame | 393.203C-CBP | Cab and Body Parts - Hood not securely fastened | No | No | 2 | 3 | 3 | 1 | TRUCK TRACTOR | INTERNATIO | TN | V8448HY | 3HCDZTZR0KL380234 | INTERMODAL CHASSIS | CIMC VEHIC | TN | U736589 | LJRC41264H1021005
2026-08-20 | SC | SC0375000447 | 2 | No | No | Vehicle Maint. | Lighting | 393.9A-LTSI | Lighting - Turn signal - Any inoperative on the rearmost vehicle. | Yes | No | 8 | 3 | 3 | 2 | TRUCK TRACTOR | INTERNATIO | TN | V8448HY | 3HCDZTZR0KL380234 | INTERMODAL CHASSIS | CIMC VEHIC | TN | U736589 | LJRC41264H1021005
2026-08-19 | PA | PAJ316623122 | 3 | No | No | Unsafe Driving | Dangerous Driving | 392.2-SLLFC | State/Local Laws - Following too closely | No | No | 5 | 3 | 1 | D | TRUCK TRACTOR | MACK TRUCK | NJ | N325AA | 1M1AW07Y5EM030920 | SEMI-TRAILER | CIMC HEAVY | TN | U616650 | LJRC41262G1017050
2026-08-19 | TN | TNI033IT0165 | 3 | No | No | [5 empty] | No |  | 3 | 0 |  | TRUCK TRACTOR | MACK | TN | A4888HY | 1M1AN3GY4PM037316 | SEMI-TRAILER | HYUNDAI TR | TN | U899272 | 148CS4027FA000789
2026-08-18 | KS | KSHP02790586 | 2 | No | No | [5 empty] | No |  | 3 | 0 |  | TRUCK TRACTOR | INTL | TN | X1307HY | 3HSDJAPR8GN105855
2026-08-18 | CA | CAUDA9005214 | 1 | No | No | Vehicle Maint. | Brakes, All Others | 393.45D-B | Air Brake - Audible air leak at a proper connection | No | No | 4 | 3 | 2 | 2 | TRUCK TRACTOR | VOLV | TN | P4138HY | 4V4WC9EG1NN301029 | INTERMODAL CHASSIS | PRATT | TN | 168644T | 1P9CC4026NN343263
2026-08-18 | CA | CAUDA9005214 | 1 | No | No | Vehicle Maint. | Brakes, All Others | 393.55E-B | Air Brake - ABS malfunction lamp defective on trailers manufactured on or after March 1, 1998 | No | No | 4 | 3 | 2 | 2 | TRUCK TRACTOR | VOLV | TN | P4138HY | 4V4WC9EG1NN301029 | INTERMODAL CHASSIS | PRATT | TN | 168644T | 1P9CC4026NN343263
2026-08-18 | OH | OH0992001427 | 2 | No | No | Vehicle Maint. | Lighting | 393.9A-LTSI | Lighting - Turn signal - Any inoperative on the rearmost vehicle. | Yes | No | 8 | 3 | 2 | 2 | TRUCK TRACTOR | INTERNATIO | OH | PXD4893 | 3HSDWTZR2JN634204 | INTERMODAL CHASSIS | CIMARRON M | TN | U859488 | LJRC41268JT013029
2026-08-18 | OH | OH0992001427 | 2 | No | No | Vehicle Maint. | Lighting | 393.9A-LSLIWR | Lighting - Stop lamps - Both inoperative when required to be on | Yes | No | 8 | 3 | 2 | 2 | TRUCK TRACTOR | INTERNATIO | OH | PXD4893 | 3HSDWTZR2JN634204 | INTERMODAL CHASSIS | CIMARRON M | TN | U859488 | LJRC41268JT013029
2026-08-18 | SC | SC0322003876 | 2 | No | No | Vehicle Maint. | Lighting | 393.9A-HLLH | Lighting - Headlamp(s) fail to operate on low and high beam | No | No | 6 | 3 | 2 | 1 | TRUCK TRACTOR | FREIGHTLIN | SC | P907895 | 1FUJF0CV97LX09666 | INTERMODAL CHASSIS | JANS | ME | 5134224 | 7PFJ3AA28NB001569
2026-08-18 | SC | SC0322003876 | 2 | No | No | HOS Compliance | EOBR Related | 395.22G-ELDMFV | HOS (ELD) - A portable ELD is not mounted in a fixed position and visible to the driver when seated in the normal driving position. | No | No | 1 | 3 | 1 | D | TRUCK TRACTOR | FREIGHTLIN | SC | P907895 | 1FUJF0CV97LX09666 | INTERMODAL CHASSIS | JANS | ME | 5134224 | 7PFJ3AA28NB001569
2026-08-18 | SC | SC0322003876 | 2 | No | No | Vehicle Maint. | Tires | 393.75C-TAOTD-LT2/32 | Tires - Less than 2/32 inch tread depth | No | No | 8 | 3 | 2 | 1 | TRUCK TRACTOR | FREIGHTLIN | SC | P907895 | 1FUJF0CV97LX09666 | INTERMODAL CHASSIS | JANS | ME | 5134224 | 7PFJ3AA28NB001569
2026-08-17 | MS | MS2008012063 | 3 | No | No | Unsafe Driving | Speeding 3 | 392.2-SLLS3 | State/Local Laws - Speeding 11-14 miles per hour over the speed limit | No | No | 7 | 3 | 1 | D | TRUCK TRACTOR | FREIGHTLIN | MS | TEMP | 3AKJGLDR3JSHF4001
2026-08-17 | OH | OH3220001653 | 3 | No | No | [5 empty] | No |  | 3 | 0 |  | TRUCK TRACTOR | INTERNATIO | TN | X1011HY | 3HCDZTZRXKL393881 | SEMI-TRAILER | UNKNOWN | TN | T825168 | 1NNC0452XSM267433
2026-08-17 | TX | TXV262545804 | 2 | No | No | [5 empty] | No |  | 3 | 0 |  | TRUCK TRACTOR |  | TN | T9322HY | 1XPHD49X0DD205555
2026-08-17 | TX | TXV262520757 | 1 | No | No | [5 empty] | No |  | 3 | 0 |  | TRUCK TRACTOR |  | TN | L5478HY | 1M1AN3GY4TM057706
2026-08-15 | TX | TXV262429027 | 2 | No | No | [5 empty] | No |  | 3 | 0 |  | TRUCK TRACTOR |  | TN | T9329HY | 1XKAD49X8CJ297800
2026-08-14 | AL | AL1204004798 | 2 | No | No | [5 empty] | No |  | 3 | 0 |  | TRUCK TRACTOR | FREIGHTLIN | TN | P0953HY | 3AKJGEBG8FSGA6379 | INTERMODAL CHASSIS | CIMC VEHIC | TN | U647231 | LJRC41264H1003037
2026-08-14 | TN | TNI033HD0090 | 3 | No | No | [5 empty] | No |  | 3 | 0 |  | TRUCK TRACTOR | MACK | TN | C6026HY | 1M1AN3GY8NM031130 | SEMI-TRAILER | VAN GUARD | TN | 357634T | 5V8VA5329CM207302
2026-08-14 | GA | GA1395002070 | 3 | No | No | Unsafe Driving | Phone Call | 392.82DUMT | Driver - Using a hand-held mobile telephone | No | No | 10 | 3 | 1 | D | TRUCK TRACTOR | FREIGHTLIN | GA | YEM398 | 1FUJA6CG76LU47826 | INTERMODAL CHASSIS | CIMC VEHIC | TN | U003445 | 1NNC04021TM284694
2026-08-13 | DE | DE0398002383 | 3 | No | No | Unsafe Driving | Dangerous Driving | 392.2-SLLTCD | State/Local Laws - Failed to obey a traffic control device - Permanent or Temporary - e.g., safety official, signal, sign, light, lane marking, other | No | No | 5 | 3 | 1 | D | TRUCK TRACTOR | PETERBILT | TN | T7879HY | 1XPBD49X2FD203444 | INTERMODAL CHASSIS | UNKNOWN | TN | 121065T | 1S95C4026GG724175
2026-08-13 | NM | NM8228Q69B3C | 2 | No | No | [5 empty] | No |  | 3 | 0 |  | TRUCK TRACTOR | MACK | TN | G4417HY | 1M1AN3GY1RM037289 | SEMI-TRAILER | UTILITY | TN | 800635T | 1UYVS2535CP295771
2026-08-13 | AR | AR5680001376 | 2 | No | No | [5 empty] | No |  | 3 | 0 |  | TRUCK TRACTOR | FREIGHTLIN | TN | W0262HY | 3AKJHHDR9KSKC2745 | INTERMODAL CHASSIS | ARMOR | OR | HR86979 | 5AXCG4026XR137179
2026-08-13 | TN | TNI05Z920554 | 2 | No | No | Vehicle Maint. | Clearance Identification Lamps/Other | 393.9A-LIL | Lighting - Identification lamp(s) inoperative | No | No | 2 | 3 | 1 | 2 | TRUCK TRACTOR | MACK | TN | G4401HY | 1M1AN3GY7PM031123 | INTERMODAL CHASSIS | UNPUBLISHE | ME | 5528087 | LV18M232655106784
2026-08-13 | TN | TNI05Z920554 | 2 | No | No | Unsafe Driving | Dangerous Driving | 392.2-SLLTCD | State/Local Laws - Failed to obey a traffic control device - Permanent or Temporary - e.g., safety official, signal, sign, light, lane marking, other | No | No | 5 | 3 | 1 | D | TRUCK TRACTOR | MACK | TN | G4401HY | 1M1AN3GY7PM031123 | INTERMODAL CHASSIS | UNPUBLISHE | ME | 5528087 | LV18M232655106784
2026-08-12 | NJ | NJPABRI00496 | 2 | No | No | [5 empty] | No |  | 3 | 0 |  | TRUCK TRACTOR | PTRB | TN | T7879HY | 1XPBD49X2FD203444
2026-08-12 | NV | NV9513024900 | 2 | No | No | Vehicle Maint. | Brakes, All Others | 393.55E-B | Air Brake - ABS malfunction lamp defective on trailers manufactured on or after March 1, 1998 | No | No | 4 | 3 | 2 | 2 | TRUCK TRACTOR | INTL | TN | T0322HY | 3HSDZAPR2RN783772 | SEMI-TRAILER | WANC | TN | 087590T | 1JJV532D7DL711179
2026-08-12 | NV | NV9513024900 | 2 | No | No | Vehicle Maint. | Clearance Identification Lamps/Other | 393.9A-LCL | Lighting - Clearance lamp(s) inoperative | No | No | 2 | 3 | 2 | 2 | TRUCK TRACTOR | INTL | TN | T0322HY | 3HSDZAPR2RN783772 | SEMI-TRAILER | WANC | TN | 087590T | 1JJV532D7DL711179
2026-08-12 | TX | TXV262525788 | 1 | No | No | [5 empty] | No |  | 3 | 0 |  | TRUCK TRACTOR |  | TX | 1N27920 | 1XKAA49X5CJ287489 | SEMI-TRAILER |  | ME | 2428480 | LT1CC41204C009458
2026-08-11 | AL | AL1928004610 | 2 | No | No | Vehicle Maint. | Reflective Sheeting | 393.11A1-CSLRR | Conspicuity Systems - Truck tractor, lower rear retro reflective sheeting missing on vehicle manufactured on or after July 1, 1997 | No | No | 3 | 3 | 2 | 1 | TRUCK TRACTOR | FREIGHTLIN | TN | R983HY | 3HSDYAPN0MN296532 | INTERMODAL CHASSIS | CIMC VEHIC | TN | T832273 | LJRC2825951004637
2026-08-11 | AL | AL1928004610 | 2 | No | No | Vehicle Maint. | Brakes, All Others | 393.55E-B | Air Brake - ABS malfunction lamp defective on trailers manufactured on or after March 1, 1998 | No | No | 4 | 3 | 2 | 2 | TRUCK TRACTOR | FREIGHTLIN | TN | R983HY | 3HSDYAPN0MN296532 | INTERMODAL CHASSIS | CIMC VEHIC | TN | T832273 | LJRC2825951004637
2026-08-11 | KY | KYCV43855011 | 2 | No | No | [5 empty] | No |  | 3 | 0 |  | TRUCK TRACTOR | FRHT | KY | 012020A | 1FUJGLCK38LZ76288 | SEMI-TRAILER | STRI | ME | 3816153 | 1S12SC230XB728812
2026-08-11 | MO | MOW035005832 | 2 | No | No | [5 empty] | No |  | 3 | 0 |  | TRUCK TRACTOR | FREIGHTLIN | TN | S3726HY | 3AKJHHDR5NSNC8250 | INTERMODAL CHASSIS | HYUNDAI TR | TN | U874970 | 1H4V04028KJ010835
2026-08-11 | MD | MD3245C00926 | 2 | No | No | [5 empty] | No |  | 3 | 0 |  | TRUCK TRACTOR | FREIGHTLIN | TN | R2384HY | 3AKJGLD52GSGU8049
2026-08-11 | VA | VA5443002135 | 3 | No | No | [5 empty] | No |  | 3 | 0 |  | TRUCK TRACTOR | FREIGHTLIN | TN | V4599HY | 3AKJGBDV2HSHY2992 | INTERMODAL CHASSIS | CIMC VEHIC | TN | 127486T | LJRC28263MT000417
2026-08-11 | AR | AR8050000864 | 3 | No | No | [5 empty] | No |  | 3 | 0 |  | TRUCK TRACTOR | FREIGHTLIN | TN | G9947HY | 3AKJGLD5XGSFN3819 | INTERMODAL CHASSIS | CIMC VEHIC | TN | 42354T | 155080L
2026-08-10 | TN | TNI033080079 | 3 | No | No | [5 empty] | No |  | 3 | 0 |  | TRUCK TRACTOR | MACK | TN | S1267HY | 1M1AN3GY3RM042171 | SEMI-TRAILER | MONON TRAI | ME | 5064205 | 1NNC0482XRM234972
2026-08-10 | WI | WI2637001760 | 3 | No | No | [5 empty] | No |  | 3 | 0 |  | TRUCK TRACTOR | VOLVO | MN | T3995HY | 4V4NC9EH8GN940323
2026-08-10 | SC | SC0322003856 | 2 | No | Yes | HOS Compliance | EOBR Related | 395.22G-ELDMFV | HOS (ELD) - A portable ELD is not mounted in a fixed position and visible to the driver when seated in the normal driving position. | No | No | 1 | 3 | 1 | D | TRUCK TRACTOR | FREIGHTLIN | TN | T3988HY | 3AKJHHDR5LSLG7086 | INTERMODAL CHASSIS | BUDD CO. T | TN | T467198 | 0000000000142814L
2026-08-07 | TX | TXV262529249 | 2 | No | No | Vehicle Maint. | Cab, Body, Frame | 393.201A-FRCLS | Frame - Cracked/loose/sagging/broken frame or chassis | No | No | 2 | 3 | 2 | 2 | TRUCK TRACTOR | KW | TN | W704HY | 1XKAD49X7DJ355817 | SEMI-TRAILER | AJAX | TN | T917752 | 1AJC40252S1004730
2026-08-07 | TX | TXV262529249 | 2 | No | No | Vehicle Maint. | Brakes, All Others | 393.45A-BHTBS | Air Brake - Hose/tubing with a bulge/swelling when air pressure is applied | Yes | No | 6 | 3 | 2 | 1 | TRUCK TRACTOR | KW | TN | W704HY | 1XKAD49X7DJ355817 | SEMI-TRAILER | AJAX | TN | T917752 | 1AJC40252S1004730
2026-08-07 | TX | TXV262251647 | 1 | No | No | [5 empty] | No |  | 3 | 0 |  | TRUCK TRACTOR | KW | TX | R840409 | 1XKYDP9X7LJ362121 | SEMI-TRAILER | HYTR | ME | 3518617 | 3H3C412S8RT002331
2026-08-07 | NM | NM3175Q63QHD | 2 | No | No | [5 empty] | No |  | 3 | 0 |  | TRUCK TRACTOR | KENWORTH | TN | V2578HY | 1XKYDP9XXLJ341196 | INTERMODAL CHASSIS | UNPUBLISHE | MX | 4016045 | 3M2CG4029XS004791
2026-08-06 | MO | MOW114004812 | 1 | No | No | [5 empty] | No |  | 3 | 0 |  | TRUCK TRACTOR | FREIGHTLIN | TN | NO PLATE | 3AKJHHDR5NSNC8250 | INTERMODAL CHASSIS | STOUGHTON | TN | 376805T | 1DW4C5327REB50865
2026-08-06 | OH | OH3251001768 | 1 | No | No | [5 empty] | No |  | 3 | 0 |  | TRUCK TRACTOR | FREIGHTLIN | OH | PWZ7788 | 3AKJHHDR8JSJR1006 | INTERMODAL CHASSIS | HYUNDAI TR | TN | U998804 | 3H3C412S61T103257
2026-08-06 | OH | OH3235001365 | 2 | No | No | Vehicle Maint. | Lighting | 393.9A-LRLI | Lighting - Tail lamp - Any inoperative | No | No | 6 | 3 | 4 | 2 | TRUCK TRACTOR | MACK | TN | T0392HY\Y | 1M1AN3GY0RM047537 | SEMI-TRAILER | HYSTER COR | ME | 3411139 | 3H3C403S96T331480
2026-08-06 | OH | OH3235001365 | 2 | No | No | Vehicle Maint. | Brakes, All Others | 393.55D2-B | Air Brake - ABS malfunction lamp defective on truck-tractor manufactured on or after March 1, 2001 for towed vehicle. | No | No | 4 | 3 | 4 | 1 | TRUCK TRACTOR | MACK | TN | T0392HY\Y | 1M1AN3GY0RM047537 | SEMI-TRAILER | HYSTER COR | ME | 3411139 | 3H3C403S96T331480
2026-08-06 | OH | OH3235001365 | 2 | No | No | Vehicle Maint. | Brakes, All Others | 393.55E-B | Air Brake - ABS malfunction lamp defective on trailers manufactured on or after March 1, 1998 | No | No | 4 | 3 | 4 | 2 | TRUCK TRACTOR | MACK | TN | T0392HY\Y | 1M1AN3GY0RM047537 | SEMI-TRAILER | HYSTER COR | ME | 3411139 | 3H3C403S96T331480
2026-08-06 | OH | OH3235001365 | 2 | No | No | Vehicle Maint. | Lighting | 393.9A-LTSI | Lighting - Turn signal - Any inoperative on the rearmost vehicle. | Yes | No | 8 | 3 | 4 | 2 | TRUCK TRACTOR | MACK | TN | T0392HY\Y | 1M1AN3GY0RM047537 | SEMI-TRAILER | HYSTER COR | ME | 3411139 | 3H3C403S96T331480
2026-08-06 | TN | TNI5Z3370752 | 2 | No | No | Vehicle Maint. | Brakes, All Others | 393.47A-BDRF | Brake - Drum or rotor (disc) missing or in danger of falling away | Yes | No | 6 | 3 | 2 | 2 | TRUCK TRACTOR | MACK | TN | F8947HY | 1M1AN3GY9PM037344 | SEMI-TRAILER | WABASH NAT | TN | 259509T | 1JJV532W04L874791
2026-08-06 | TN | TNI5Z3370752 | 2 | No | No | Vehicle Maint. | Clearance Identification Lamps/Other | 393.9A-LCL | Lighting - Clearance lamp(s) inoperative | No | No | 2 | 3 | 2 | 1 | TRUCK TRACTOR | MACK | TN | F8947HY | 1M1AN3GY9PM037344 | SEMI-TRAILER | WABASH NAT | TN | 259509T | 1JJV532W04L874791
2026-08-06 | TN | TNI5Z3370752 | 2 | No | No | Driver Fitness | License-related: High | 392.2-LCDLR | Restriction - (CDL) - Operate a CMV in violation of a restriction. | Yes | No | 10 | 3 | 1 | D | TRUCK TRACTOR | MACK | TN | F8947HY | 1M1AN3GY9PM037344 | SEMI-TRAILER | WABASH NAT | TN | 259509T | 1JJV532W04L874791
2026-08-06 | AR | AR8310000699 | 1 | No | No | Vehicle Maint. | Brakes, All Others | 393.47A-BCFSBD | Drum Brake - Contaminated friction surface | No | No | 4 | 3 | 1 | 1 | TRUCK TRACTOR | MACK | TN | J7704HY | 1M1AW02Y3EM038022 | INTERMODAL CHASSIS | HYUNDAI TR | ME | 3514228 | 3H3C412S71T100450
2026-08-05 | CA | CAUDXH001892 | 2 | No | No | [5 empty] | No |  | 3 | 0 |  | TRUCK TRACTOR | MACK | TN | T0641HY | 1M1AN3GY4RM047539 | INTERMODAL CHASSIS | HYTR | TN | U382533 | 3H3C403S94T201096
2026-08-05 | NJ | NJSPRWI00880 | 2 | No | No | [5 empty] | No |  | 3 | 0 |  | TRUCK TRACTOR | VOLK | NJ | P270AA | 4V4NC9EJ5HN972716
2026-08-05 | LA | LALARWS00341 | 3 | No | No | [5 empty] | No |  | 3 | 0 |  | TRUCK TRACTOR | FREIGHTLIN | TN | W3158HY | 3AKJGLDR0JSJM7474 | SEMI-TRAILER | WABASH NAT | TN | U375978 | 1JJV532D3DL756233
2026-08-05 | CA | CAND7U008841 | 1 | No | No | Vehicle Maint. | Tires | 393.75A3-TAOL | Tires - All others, leaking or inflation less than 50% of the maximum inflation pressure on tire not equipped with ATIS | Yes | No | 10 | 3 | 5 | 2 | TRUCK TRACTOR | INTL | TN | S6846HY | 3HSDZAPR2RN783786 | INTERMODAL CHASSIS | CIMC | TN | T967071 | LJRC4626461017241
2026-08-05 | CA | CAND7U008841 | 1 | No | No | Vehicle Maint. | Brakes Out of Adjustment | 393.47(e) | Brake Out of Adjustment - Roto, Clamp (Short & Long), DD-3, or Bolt | No | No | 4 | 3 | 5 | 2 | TRUCK TRACTOR | INTL | TN | S6846HY | 3HSDZAPR2RN783786 | INTERMODAL CHASSIS | CIMC | TN | T967071 | LJRC4626461017241
2026-08-05 | CA | CAND7U008841 | 1 | No | No | Vehicle Maint. | Brakes, All Others | 393.53B-B | Air Brake - CMV manufactured on or after 10/20/1994 has an automatic airbrake adjustment system that fails to compensate for wear | No | No | 4 | 3 | 5 | 2 | TRUCK TRACTOR | INTL | TN | S6846HY | 3HSDZAPR2RN783786 | INTERMODAL CHASSIS | CIMC | TN | T967071 | LJRC4626461017241
2026-08-05 | CA | CAND7U008841 | 1 | No | No | Vehicle Maint. | Brakes, All Others | 393.47A-LJN | Brakes - Loose/Missing Jam Nut | No | No | 4 | 3 | 5 | 2 | TRUCK TRACTOR | INTL | TN | S6846HY | 3HSDZAPR2RN783786 | INTERMODAL CHASSIS | CIMC | TN | T967071 | LJRC4626461017241
2026-08-05 | CA | CAND7U008841 | 1 | No | No | Vehicle Maint. | Brake Out Of Service | 396.3(a)1BOS | Brake - Defective brake(s) are equal to or greater than 20% of the service brakes on the vehicle/combination | Yes | No | 2 | 3 | 5 | 1 | TRUCK TRACTOR | INTL | TN | S6846HY | 3HSDZAPR2RN783786 | INTERMODAL CHASSIS | CIMC | TN | T967071 | LJRC4626461017241
2026-08-05 | NM | NM4304Q61CHF | 3 | No | No | [5 empty] | No |  | 3 | 0 |  | TRUCK TRACTOR | FREIGHTLIN | TN | T3927HY | 3AKJHHDRXLSLL4248 | SEMI-TRAILER | GREAT DANE | TN | 675703T | 1GRAA06225J606661
2026-08-05 | OH | OH3267001724 | 3 | No | No | [5 empty] | No |  | 3 | 0 |  | TRUCK TRACTOR | INTERNATIO | TN | X1011HY | 3HCDZTZRXKL393881 | INTERMODAL CHASSIS | THEURER AT | ME | 2563259 | 1TA144026E1109871
2026-08-05 | CA | CANE4V007908 | 1 | No | No | [5 empty] | No |  | 3 | 0 |  | TRUCK TRACTOR | INTL | TN | S6846HY | 3HSDZAPR2RN783786 | INTERMODAL CHASSIS | CIMC | TN | T967071 | LJRC4626461017241
2026-08-05 | FL | FL2883004379 | 3 | No | No | [5 empty] | No |  | 3 | 0 |  | TRUCK TRACTOR | FREIGHTLIN | IN | 3452401 | 3AKJHLDV6RSUU2181
2026-08-05 | TN | TNI034CJ0035 | 3 | No | No | [5 empty] | No |  | 3 | 0 |  | TRUCK TRACTOR | VOLVO | TN | R0012HY | 4V4WC9EGXPN613997 | SEMI-TRAILER | HYUNDAI TR | TN | U439419 | 3H3C403S16T331117
2026-08-05 | IL | IL5016780008 | 3 | No | No | [5 empty] | No |  | 3 | 0 |  | TRUCK TRACTOR | FRHT | TN | T3893HY | 1FUJGBDV6KLJX3372
2026-08-05 | MN | MN1606000032 | 1 | No | No | [5 empty] | No |  | 3 | 0 |  | TRUCK TRACTOR | FREIGHTLIN | TN | T4007HY | 3AKJHHDRXLSLH2607 | INTERMODAL CHASSIS | TRAC | ME | 3823991 | 145C242S0JL004092
2026-08-04 | NJ | NJSPQTI04212 | 1 | No | No | Vehicle Maint. | Brakes, All Others | 393.55E-B | Air Brake - ABS malfunction lamp defective on trailers manufactured on or after March 1, 1998 | No | No | 4 | 3 | 3 | 2 | STRAIGHT TRUCK | FRTV | NJ | AW527Z | 1FUJGEDV5DLFA7023 | INTERMODAL CHASSIS | FRUE | ME | 4112203 | 1H4N04021CJ011262
2026-08-04 | NJ | NJSPQTI04212 | 1 | No | No | Vehicle Maint. | Reflective Sheeting | 393.11A1-CSLRR | Conspicuity Systems - Truck tractor, lower rear retro reflective sheeting missing on vehicle manufactured on or after July 1, 1997 | No | No | 3 | 3 | 3 | 1 | STRAIGHT TRUCK | FRTV | NJ | AW527Z | 1FUJGEDV5DLFA7023 | INTERMODAL CHASSIS | FRUE | ME | 4112203 | 1H4N04021CJ011262
2026-08-04 | NJ | NJSPQTI04212 | 1 | No | No | Vehicle Maint. | Lighting | 393.9A-LHLI | Lighting - Headlamp(s) - Any inoperative | No | No | 6 | 3 | 3 | 1 | STRAIGHT TRUCK | FRTV | NJ | AW527Z | 1FUJGEDV5DLFA7023 | INTERMODAL CHASSIS | FRUE | ME | 4112203 | 1H4N04021CJ011262
2026-08-04 | CA | CANBYS007108 | 1 | No | No | Vehicle Maint. | Brakes, All Others | 393.45D-B | Air Brake - Audible air leak at a proper connection | No | No | 4 | 3 | 1 | 1 | TRUCK TRACTOR | INTL | TN | T0322HY | 3HSDZAPR2RN783772 | SEMI-TRAILER | WANC | TN | U722437 | 1JJV532D7CL557720
2026-08-03 | OH | OH3235001355 | 2 | No | No | [5 empty] | No |  | 3 | 0 |  | TRUCK TRACTOR | FREIGHTLIN | OH | PXF0255 | 3AKJHHDR0LSLH9064 | INTERMODAL CHASSIS | STRICK COM | ME | 424009Z | 1S12GC402KB667525
2026-08-03 | TN | TNI038D20404 | 3 | No | No | [5 empty] | No |  | 3 | 0 |  | TRUCK TRACTOR | INTERNATIO | TN | V1476HY | 3HSDZAPRXLN847967 | INTERMODAL CHASSIS | STOUGHTON | TN | U282549 | 1DW1C53272E545571
2026-08-03 | TN | TNI033W40107 | 3 | No | No | [5 empty] | No |  | 3 | 0 |  | TRUCK TRACTOR | MACK TRUCK | TN | S7244HY | 1M1AN3GY1RM045151 | SEMI-TRAILER | WABASH NAT | TN | 06583T | 1JJV532D1DL762998
2026-08-03 | CA | CANBEV007781 | 1 | No | No | [5 empty] | No |  | 3 | 0 |  | TRUCK TRACTOR | MACK | TN | T0638HY | 1M1AN3GY6RM047543 | SEMI-TRAILER | CIMC | TN | 153325T | 57VAA4027M1000104
2026-08-03 | TX | TX7HR99DMFDP | 2 | No | No | [5 empty] | No |  | 3 | 0 |  | TRUCK TRACTOR | FRHT | TN | T9386HY | 3AKJGBDV9ESFU5797 | INTERMODAL CHASSIS | OTHR | TN | 292806T | 3EYN240M0PF000266
2026-07-31 | OH | OH3289001558 | 1 | No | No | Vehicle Maint. | Brakes, All Others | 393.55E-B | Air Brake - ABS malfunction lamp defective on trailers manufactured on or after March 1, 1998 | No | No | 4 | 3 | 4 | 2 | TRUCK TRACTOR | FREIGHTLIN | OH | PXD1468 | 1FUJGBDV1JLJS0741 | INTERMODAL CHASSIS | HYUNDAI TR | TN | U116279 | 3H3C403S38T320106
2026-07-31 | OH | OH3289001558 | 1 | No | No | Vehicle Maint. | Brakes Out of Adjustment | 393.47(e) | Brake Out of Adjustment - Roto, Clamp (Short & Long), DD-3, or Bolt | No | No | 4 | 3 | 4 | 2 | TRUCK TRACTOR | FREIGHTLIN | OH | PXD1468 | 1FUJGBDV1JLJS0741 | INTERMODAL CHASSIS | HYUNDAI TR | TN | U116279 | 3H3C403S38T320106
2026-07-31 | OH | OH3289001558 | 1 | No | No | Vehicle Maint. | Brakes, All Others | 393.53B-B | Air Brake - CMV manufactured on or after 10/20/1994 has an automatic airbrake adjustment system that fails to compensate for wear | No | No | 4 | 3 | 4 | 2 | TRUCK TRACTOR | FREIGHTLIN | OH | PXD1468 | 1FUJGBDV1JLJS0741 | INTERMODAL CHASSIS | HYUNDAI TR | TN | U116279 | 3H3C403S38T320106
2026-07-31 | OH | OH3289001558 | 1 | No | No | Vehicle Maint. | Brakes, All Others | 393.45D-BAAL | Air Brake - Audible air leak at other than a proper connection | Yes | No | 6 | 3 | 4 | 2 | TRUCK TRACTOR | FREIGHTLIN | OH | PXD1468 | 1FUJGBDV1JLJS0741 | INTERMODAL CHASSIS | HYUNDAI TR | TN | U116279 | 3H3C403S38T320106
2026-07-31 | AR | AR7690001403 | 2 | No | No | Vehicle Maint. | Lighting | 393.9A-LTSI | Lighting - Turn signal - Any inoperative on the rearmost vehicle. | Yes | No | 8 | 3 | 3 | 2 | TRUCK TRACTOR | MACK | TN | B7728HY | 1M1AN3GY2PM037301 | INTERMODAL CHASSIS | CIMC VEHIC | CA | 4HT6198 | LJRC4626466001396
2026-07-31 | AR | AR7690001403 | 2 | No | No | Vehicle Maint. | Lighting | 393.9A-LSLIWR | Lighting - Stop lamps - Both inoperative when required to be on | Yes | No | 8 | 3 | 3 | 2 | TRUCK TRACTOR | MACK | TN | B7728HY | 1M1AN3GY2PM037301 | INTERMODAL CHASSIS | CIMC VEHIC | CA | 4HT6198 | LJRC4626466001396
2026-07-31 | AR | AR7690001403 | 2 | No | No | Vehicle Maint. | Lighting | 393.9A-LHWS | Lighting - Hazard warning signal(s) inoperative | No | No | 6 | 3 | 3 | 2 | TRUCK TRACTOR | MACK | TN | B7728HY | 1M1AN3GY2PM037301 | INTERMODAL CHASSIS | CIMC VEHIC | CA | 4HT6198 | LJRC4626466001396
2026-07-31 | SC | SC0385002221 | 3 | No | No | [5 empty] | No |  | 3 | 0 |  | TRUCK TRACTOR | INTERNATIO | TN | W2147HY | 3HSDZAPRXLN821739 | INTERMODAL CHASSIS | STRICK COM | TN | T311108 | 1S12GC452XB733039
2026-07-30 | MS | MS1018012573 | 3 | No | No | [5 empty] | No |  | 3 | 0 |  | TRUCK TRACTOR | MACK | MS | A523326 | 1M1AW07Y5DM026817
2026-07-30 | CA | CANECL004655 | 2 | No | No | Vehicle Maint. | Clearance Identification Lamps/Other | 393.9A-LIL | Lighting - Identification lamp(s) inoperative | No | No | 2 | 3 | 1 | 1 | TRUCK TRACTOR | MACK | TN | R7801HY | 1M1AN3GY3RM042154 | INTERMODAL CHASSIS | CIMC | TN | 153343T | 57VAA4029M1000122
2026-07-30 | AR | AR5680001352 | 2 | No | No | Vehicle Maint. | Lighting | 393.9A-LFTSI | Lighting - Front - Turn signal - inoperative | No | No | 6 | 3 | 2 | 1 | TRUCK TRACTOR | INTERNATIO | TN | W9511HY | 3HSDZTZRXKN288055 | INTERMODAL CHASSIS | STRICK COM | ME | 5225817 | 1S12GC407XB731503
2026-07-30 | AR | AR5680001352 | 2 | No | No | Vehicle Maint. | Lighting | 393.11A1-LTSM | Lighting - Turn signal - Any missing on the rearmost vehicle. | Yes | No | 8 | 3 | 2 | 2 | TRUCK TRACTOR | INTERNATIO | TN | W9511HY | 3HSDZTZRXKN288055 | INTERMODAL CHASSIS | STRICK COM | ME | 5225817 | 1S12GC407XB731503
2026-07-30 | IL | IL5005480931 | 2 | No | No | [5 empty] | No |  | 3 | 0 |  | TRUCK TRACTOR | FRHT | TN | TEMP | 3AKJHLDR7LSMD2362 | SEMI-TRAILER | QSIL | TN | U442639 | L81CG40227T105505
2026-07-29 | IL | IL4289900742 | 2 | No | No | [5 empty] | No |  | 3 | 0 |  | TRUCK TRACTOR | KW | IN | 3198010 | 1XKADB9X24R051851 | INTERMODAL CHASSIS | GSCR | TN | U588820 | 48ZCG4025WW000199
2026-07-29 | IL | IL5005440944 | 2 | No | No | [5 empty] | No |  | 3 | 0 |  | TRUCK TRACTOR | MACK | TN | G3706HY | 1M1AN3GY4PM031127
2026-07-29 | IL | IL5005440950 | 2 | No | No | Vehicle Maint. | Lighting | 393.9(a) | Inoperative Brake Lamps | Yes | No | 8 | 3 | 1 | 2 | TRUCK TRACTOR | PTRB | TN | U0912HY | 1XPHD49X2DD172431 | SEMI-TRAILER | PRAT | TN | 207029T | 1P9XT4525NN343135
2026-07-29 | TX | TX7HMB9DNOQM | 1 | No | No | Vehicle Maint. | Brakes Out of Adjustment | 393.47(e) | Brake Out of Adjustment - Roto, Clamp (Short & Long), DD-3, or Bolt | No | No | 4 | 3 | 5 | 1 | TRUCK TRACTOR | KW | TN | T9397HY | 1XKDD09X38J227179 | INTERMODAL CHASSIS | PRAT | TN | 333115T | 1P9CP4227EB343534
2026-07-29 | TX | TX7HMB9DNOQM | 1 | No | No | Vehicle Maint. | Brakes, All Others | 393.53(b) | CMV manufactured after 10/19/94 has an automatic airbrake adjustment system that fails to compensate for wear | No | No | 4 | 3 | 5 | 1 | TRUCK TRACTOR | KW | TN | T9397HY | 1XKDD09X38J227179 | INTERMODAL CHASSIS | PRAT | TN | 333115T | 1P9CP4227EB343534
2026-07-29 | TX | TX7HMB9DNOQM | 1 | No | No | Vehicle Maint. | Tires | 393.75(a)(1) | Tire-ply or belt material exposed | No | No | 8 | 3 | 5 | 1 | TRUCK TRACTOR | KW | TN | T9397HY | 1XKDD09X38J227179 | INTERMODAL CHASSIS | PRAT | TN | 333115T | 1P9CP4227EB343534
2026-07-29 | TX | TX7HMB9DNOQM | 1 | No | No | Vehicle Maint. | Brake Out Of Service | 396.3(a)1BOS | BRAKES OUT OF SERVICE: The number of defective brakes is equal to or greater than 20 percent of the service brakes on the vehicle or combination | Yes | No | 2 | 3 | 5 | 1 | TRUCK TRACTOR | KW | TN | T9397HY | 1XKDD09X38J227179 | INTERMODAL CHASSIS | PRAT | TN | 333115T | 1P9CP4227EB343534
2026-07-29 | TX | TX7HMB9DNOQM | 1 | No | No | Vehicle Maint. | Clearance Identification Lamps/Other | 393.9 | Inoperable Required Lamp | No | No | 2 | 3 | 5 | 1 | TRUCK TRACTOR | KW | TN | T9397HY | 1XKDD09X38J227179 | INTERMODAL CHASSIS | PRAT | TN | 333115T | 1P9CP4227EB343534
2026-07-28 | UT | UT25ES002013 | 3 | No | No | [5 empty] | No |  | 3 | 0 |  | TRUCK TRACTOR | INTERNATIO | TN | T0330HY | 3HSDZAPR8RN077714 | INTERMODAL CHASSIS | HYUNDAI TR | TN | 179973T | 3H3C402K4NJ649065
2026-07-28 | AL | AL1297002392 | 3 | No | No | Unsafe Driving | Dangerous Driving | 392.2SLIMPT | State/Local Laws - General impeding traffic. | No | No | 5 | 3 | 1 | D | TRUCK TRACTOR | PETERBILT | LA | P300977 | 1XPBD49X3ND764637 | SEMI-TRAILER | WABASH NAT | TN | U636449 | 1JJV482D8HL960547
2026-07-28 | IL | IL5005390253 | 2 | No | No | [5 empty] | No |  | 3 | 0 |  | TRUCK TRACTOR | VOLV | TN | W7881HY | 4V4WC9EG0LN239250
2026-07-28 | TX | TXV262508442 | 2 | No | No | Vehicle Maint. | Clearance Identification Lamps/Other | 393.9 | Inoperable Required Lamp | Yes | No | 4 | 3 | 2 | 2 | TRUCK TRACTOR | FRHT | TX | 1P01002 | 1FUJGLD64FLGM4037 | INTERMODAL CHASSIS | JIND | ME | 2621256 | LV1GV40236S171838
2026-07-28 | TX | TXV262508442 | 2 | No | No | Vehicle Maint. | Tires | 393.75(c) | Tire-other tread depth less than 2/32 of inch measured in a major tread groove | No | No | 8 | 3 | 2 | 2 | TRUCK TRACTOR | FRHT | TX | 1P01002 | 1FUJGLD64FLGM4037 | INTERMODAL CHASSIS | JIND | ME | 2621256 | LV1GV40236S171838
2026-07-28 | DE | DE0398002336 | 2 | No | No | Unsafe Driving | Speeding 3 | 392.2-SLLS3 | State/Local Laws - Speeding 11-14 miles per hour over the speed limit | No | No | 7 | 3 | 1 | D | TRUCK TRACTOR | INTERNATIO | TN | K0365HY | 3HCDJSNR3JL626604 | INTERMODAL CHASSIS | CHEETAH CH | ME | 274651A | 5EF3SC3337B771992
2026-07-28 | DE | DE0398002336 | 2 | No | No | Vehicle Maint. | Tires | 393.75A3-TAOL | Tires - All others, leaking or inflation less than 50% of the maximum inflation pressure on tire not equipped with ATIS | Yes | No | 10 | 3 | 2 | 2 | TRUCK TRACTOR | INTERNATIO | TN | K0365HY | 3HCDJSNR3JL626604 | INTERMODAL CHASSIS | CHEETAH CH | ME | 274651A | 5EF3SC3337B771992
2026-07-28 | DE | DE0398002336 | 2 | No | No | Vehicle Maint. | Lighting | 393.9A-LSLI | Lighting - Stop lamps - Any inoperative. | No | No | 6 | 3 | 2 | 2 | TRUCK TRACTOR | INTERNATIO | TN | K0365HY | 3HCDJSNR3JL626604 | INTERMODAL CHASSIS | CHEETAH CH | ME | 274651A | 5EF3SC3337B771992
2026-07-28 | WI | WI2385000411 | 2 | No | No | Vehicle Maint. | Lighting | 393.9A-LSLIWR | Lighting - Stop lamps - Both inoperative when required to be on | Yes | No | 8 | 3 | 1 | 2 | TRUCK TRACTOR | MACK | TN | R1698HY | 1M1AN3GY2PM031109 | SEMI-TRAILER | CHEETAH CH | ME | 433122Z | 5EF3GC413LB795072
2026-07-28 | MN | MN0263001417 | 1 | No | No | Vehicle Maint. | Brakes, All Others | 393.45D-B | Air Brake - Audible air leak at a proper connection | No | No | 4 | 3 | 3 | 1 | TRUCK TRACTOR | KENWORTH | MN | PAW2140 | 1XKYD49X2LJ343295 | INTERMODAL CHASSIS | JIND | TN | U688696 | LV1SM23265S107904
2026-07-28 | MN | MN0263001417 | 1 | No | No | Vehicle Maint. | Lighting | 393.9A-LHLI | Lighting - Headlamp(s) - Any inoperative | No | No | 6 | 3 | 3 | 1 | TRUCK TRACTOR | KENWORTH | MN | PAW2140 | 1XKYD49X2LJ343295 | INTERMODAL CHASSIS | JIND | TN | U688696 | LV1SM23265S107904
2026-07-28 | MN | MN0263001417 | 1 | No | No | Vehicle Maint. | Brakes, All Others | 396.3A1-BALAC | Brake - Audible air leak from a brake chamber | No | No | 4 | 3 | 3 | 1 | TRUCK TRACTOR | KENWORTH | MN | PAW2140 | 1XKYD49X2LJ343295 | INTERMODAL CHASSIS | JIND | TN | U688696 | LV1SM23265S107904
2026-07-28 | TX | TX7HLF9DTKFI | 2 | No | No | [5 empty] | No |  | 3 | 0 |  | TRUCK TRACTOR | FRHT | TX | 1M34833 | 1FUJGECKXBSAW0011 | INTERMODAL CHASSIS | STRI | ME | 4111875 | 1S12GC401TB713069
2026-07-27 | LA | LALARNS02043 | 3 | No | No | [5 empty] | No |  | 3 | 0 |  | TRUCK TRACTOR | PETERBILT | LA | P300977 | 1XPBD49X3ND764637 | SEMI-TRAILER | BREWER UTI | TN | U636462 | 1JJV482D0HL960560
2026-07-27 | AR | AR8310000667 | 2 | No | No | Vehicle Maint. | Securement Device | 393.126B-CIM | Intermodal Containers - Improper securement of intermodal containers transported on container chassis vehicle(s) | Yes | No | 3 | 3 | 1 | 2 | TRUCK TRACTOR | FREIGHTLIN | TN | G9947HY | 3AKJGLD5XGSFN3819 | INTERMODAL CHASSIS | STOUGHTON | TN | 169349T | 1DW4C5325NEA76114
2026-07-27 | TX | TXV262505553 | 2 | No | No | [5 empty] | No |  | 3 | 0 |  | TRUCK TRACTOR | PTRB | TN | T9338HY | 1XP7DB9X06D634360
2026-07-24 | NC | NC0006898487 | 3 | No | No | [5 empty] | No |  | 3 | 0 |  | TRUCK TRACTOR | FRHT | TN | T5619HY | 1FUJGLDVSHLJG6133 | SEMI-TRAILER | OT | ME | 421919Y | LJRC4126XJT019348
2026-07-24 | SC | SC0320003834 | 3 | No | No | [5 empty] | No |  | 3 | 0 |  | TRUCK TRACTOR | FREIGHTLIN | SC | P919523 | 3AKJHHDR5LSLJ7521 | INTERMODAL CHASSIS | HORIZON TR | SC | SG5613A | 5K8CG4027SH017792
2026-07-24 | MS | MS6606999184 | 2 | No | No | Vehicle Maint. | Lighting | 393.11A1-LRLM | Lighting - Tail lamp - Any missing | No | No | 6 | 3 | 1 | 2 | TRUCK TRACTOR | FRHT | TN | V632OHY | 3AKJGLDV8GSHG1113 | SEMI-TRAILER | WANC | TN | U375985 | 1JJV532D0DL755240
2026-07-23 | NV | NVR117812373 | 1 | No | No | [5 empty] | No |  | 3 | 0 |  | TRUCK TRACTOR | INTL | TN | T0324HY | 3HSDZAPR9RN783770 | SEMI-TRAILER | GDAN | TN | 192715T | 1GRAA0624CT564379
2026-07-23 | OH | OH3244001770 | 3 | No | No | [5 empty] | No |  | 3 | 0 |  | TRUCK TRACTOR | MACK | TN | T3979HY | 1M1AN4GY3NM030702 | INTERMODAL CHASSIS | CIMARRON M | TN | U760220 | LJRC4126261026605
2026-07-23 | CA | CANDZ5006863 | 1 | No | No | [5 empty] | No |  | 3 | 0 |  | TRUCK TRACTOR | MACK | TN | R5881HY | 1M1AN3GY4RM042177 | INTERMODAL CHASSIS | THEU | ME | 2941093 | 1TA144024E3204565
2026-07-23 | CA | CANE1M008432 | 1 | No | No | Vehicle Maint. | Lighting | 393.9A-LSLI | Lighting - Stop lamps - Any inoperative. | No | No | 6 | 3 | 3 | 2 | TRUCK TRACTOR | MACK | TN | R5881HY | 1M1AN3GY4RM042177 | INTERMODAL CHASSIS | THEU | ME | 2941093 | 1TA144024E3204565
2026-07-23 | CA | CANE1M008432 | 1 | No | No | Vehicle Maint. | Brakes, All Others | 393.45B2-BHTD | Air Brake - Hose/tubing damage into the outer reinforcement ply. | Yes | No | 6 | 3 | 3 | 1 | TRUCK TRACTOR | MACK | TN | R5881HY | 1M1AN3GY4RM042177 | INTERMODAL CHASSIS | THEU | ME | 2941093 | 1TA144024E3204565
2026-07-23 | CA | CANE1M008432 | 1 | No | No | Vehicle Maint. | Lighting | 393.9A-LTSI | Lighting - Turn signal - Any inoperative on the rearmost vehicle. | Yes | No | 8 | 3 | 3 | 2 | TRUCK TRACTOR | MACK | TN | R5881HY | 1M1AN3GY4RM042177 | INTERMODAL CHASSIS | THEU | ME | 2941093 | 1TA144024E3204565
2026-07-23 | LA | LALASAS00246 | 2 | No | No | Vehicle Maint. | Lighting | 393.9A-LHLI | Lighting - Headlamp(s) - Any inoperative | No | No | 6 | 3 | 1 | 1 | TRUCK TRACTOR | WESTERN ST | LA | P297107 | 5KJJBHDV2LLLT7598 | SEMI-TRAILER | HYUNDAI TR | TN | U235321 | 3H3C412S6TT001931
2026-07-23 | TX | TXV262483455 | 2 | No | No | Vehicle Maint. | Other Vehicle Defect | 396.5(b) | Oil and/or grease leak | No | No | 3 | 3 | 5 | 1 | TRUCK TRACTOR | ITNL | TN | X0424HY | 3HSDJAPR4FN140312 | SEMI-TRAILER | JIND | ME | 5527113 | LV1SM23265S106929
2026-07-23 | TX | TXV262483455 | 2 | No | No | Vehicle Maint. | Reflective Sheeting | 393.11TT | Truck-Tractor with No retroreflective sheeting or reflex reflective material on vehicle manufactured after July 1997 | No | No | 3 | 3 | 5 | 1 | TRUCK TRACTOR | ITNL | TN | X0424HY | 3HSDJAPR4FN140312 | SEMI-TRAILER | JIND | ME | 5527113 | LV1SM23265S106929
2026-07-23 | TX | TXV262483455 | 2 | No | No | Vehicle Maint. | Steering Mechanism | 393.209E-SPSLA | Steering - Power steering leaking anywhere. | No | No | 6 | 3 | 5 | 1 | TRUCK TRACTOR | ITNL | TN | X0424HY | 3HSDJAPR4FN140312 | SEMI-TRAILER | JIND | ME | 5527113 | LV1SM23265S106929
2026-07-23 | TX | TXV262483455 | 2 | No | No | Vehicle Maint. | Lighting | 393.9H | Inoperable head lamps | No | No | 6 | 3 | 5 | 1 | TRUCK TRACTOR | ITNL | TN | X0424HY | 3HSDJAPR4FN140312 | SEMI-TRAILER | JIND | ME | 5527113 | LV1SM23265S106929
2026-07-23 | TX | TXV262483455 | 2 | No | No | Vehicle Maint. | Brakes, All Others | 393.45DLPC | Brake Connections with Leaks - Connection to Power Unit | No | No | 4 | 3 | 5 | 1 | TRUCK TRACTOR | ITNL | TN | X0424HY | 3HSDJAPR4FN140312 | SEMI-TRAILER | JIND | ME | 5527113 | LV1SM23265S106929
2026-07-22 | NC | NC0006897852 | 3 | No | No | [5 empty] | No |  | 3 | 0 |  | TRUCK TRACTOR | VOLV | TN | U3485HY | 4V4NC9EH0GN957391
2026-07-22 | GA | GA0376000962 | 3 | No | No | [5 empty] | No |  | 3 | 0 |  | TRUCK TRACTOR | INTERNATIO | TN | X0162HY | 3HSDZAPR0RN077707 | INTERMODAL CHASSIS | RANDON | ME | 5239899 | 9ADCK4027PM522820
2026-07-22 | SC | SC0412000743 | 2 | No | No | Vehicle Maint. | Wheels, Studs, Clamps, Etc. | 393.205C-WRAWFLMIB | Wheel/Rim - Any wheel fasteners loose/missing/ineffective/broken. | No | No | 2 | 3 | 1 | 1 | TRUCK TRACTOR | FREIGHTLIN | TN | T5640HY | 1FUJGHDV9GLGW3057 | SEMI-TRAILER | HERCULES | SC | SG44422A | 5K8CG4023SH016901
2026-07-22 | IN | IN9207002316 | 3 | No | No | Unsafe Driving | Misc Violations | 392.2-SLLLR | State/Local Laws - Lane restriction violation | No | No | 3 | 3 | 1 | D | TRUCK TRACTOR | VOLVO | IN | 3605530 | 4V4NC9TH7FN911378 | INTERMODAL CHASSIS | HYUNDAI TR | ME | 3828119 | 3H3C412S1YT094400
2026-07-22 | TX | TX7HF99DEHPK | 2 | No | No | Vehicle Maint. | Clearance Identification Lamps/Other | 393.9 | Inoperable Required Lamp | Yes | No | 4 | 3 | 1 | 2 | TRUCK TRACTOR | FRHT | TN | M8189HY | 1FUJGLD54GLGU2846 | INTERMODAL CHASSIS | HYUN | TN | U235017 | 3H3X462S3TT000072
2026-07-22 | TX | TXV262444411 | 2 | No | No | [5 empty] | No |  | 3 | 0 |  | TRUCK TRACTOR | FRHT | TN | K1556HY | 1FUJA6CV5ADAR6354 | INTERMODAL CHASSIS | HYTR | ME | 3915378 | 3H3C242S7TT000407
2026-07-21 | SC | SC0328001187 | 3 | No | No | [5 empty] | No |  | 3 | 0 |  | TRUCK TRACTOR | PETERBILT | TN | T3612HY | 1XPHDP9X9DD204633 | INTERMODAL CHASSIS | HERCULES | TN | U051070 | P621364
2026-07-21 | TN | TNI01R842547 | 3 | No | No | [5 empty] | No |  | 3 | 0 |  | TRUCK TRACTOR | VOLVO | TN | K0791HY | 4V4NC9TH7AN292757 | INTERMODAL CHASSIS | UNKNOWN | TN | U085742 | B39215
2026-07-20 | AR | AR5850000243 | 1 | No | No | [5 empty] | No |  | 3 | 0 |  | TRUCK TRACTOR | MACK | TN | B7728HY | 1M1AN3GY2PM037301
2026-07-20 | CA | CAUDO7001632 | 3 | No | No | [5 empty] | No |  | 3 | 0 |  | TRUCK TRACTOR | MACK | TN | S7240HY | 1M1AN3GY8RM045146 | INTERMODAL CHASSIS | STOU | OK | 2960BS | 1DW1C5321SS941058
2026-07-20 | MS | MS2012013993 | 3 | No | No | [5 empty] | No |  | 3 | 0 |  | TRUCK TRACTOR | MACK | TN | S3121HY | 1M1AN3GY5PM037292 | SEMI-TRAILER | HYTR | TN | 187421T | 3H3V532K0NS283655
2026-07-20 | CO | CO1136670893 | 3 | No | No | [5 empty] | No |  | 3 | 0 |  | TRUCK TRACTOR | VOLVO | TN | T9300HY | 4V4NC9GH37N444259 | INTERMODAL CHASSIS | UNPUBLISHE | TN | 675550T | 1P9CP4226BB343352
2026-07-20 | TN | TNI3A1592480 | 1 | No | No | [5 empty] | No |  | 3 | 0 |  | TRUCK TRACTOR | KENWORTH | TN | T7502HY | 1XKYDP9XXLJ346432 | SEMI-TRAILER | CIMC VEHIC | TN | 415593Z | LJRC4136XH1039202
2026-07-20 | AL | AL1751000074 | 2 | No | No | Vehicle Maint. | Tires | 393.75A3-TAOL | Tires - All others, leaking or inflation less than 50% of the maximum inflation pressure on tire not equipped with ATIS | Yes | No | 10 | 3 | 2 | 2 | TRUCK TRACTOR | FREIGHTLIN | TN | T3898HY | 3AKJHHDR4KSKN8136 | INTERMODAL CHASSIS | JINDO CORP | TN | U490225 | KR1SM2326YD103121
2026-07-20 | AL | AL1751000074 | 2 | No | No | HOS Compliance | EOBR Related | 395.22G-ELDMFV | HOS (ELD) - A portable ELD is not mounted in a fixed position and visible to the driver when seated in the normal driving position. | No | No | 1 | 3 | 1 | D | TRUCK TRACTOR | FREIGHTLIN | TN | T3898HY | 3AKJHHDR4KSKN8136 | INTERMODAL CHASSIS | JINDO CORP | TN | U490225 | KR1SM2326YD103121
2026-07-20 | AL | AL1751000074 | 2 | No | No | Vehicle Maint. | Windshield/ Glass/ Markings | 393.78A-WS | Washers - Inoperative washing system. | No | No | 1 | 3 | 2 | 1 | TRUCK TRACTOR | FREIGHTLIN | TN | T3898HY | 3AKJHHDR4KSKN8136 | INTERMODAL CHASSIS | JINDO CORP | TN | U490225 | KR1SM2326YD103121
2026-07-18 | MS | MS2018011891 | 3 | No | No | [5 empty] | No |  | 3 | 0 |  | TRUCK TRACTOR | FRHT | TN | P9052HY | 1FUJGLDR1GLHG4935
2026-07-17 | LA | LALASHS01362 | 3 | No | No | Unsafe Driving | Speeding 2 | 392.2-SLLS2 | State/Local Laws - Speeding 6-10 miles per hour over the speed limit | No | No | 4 | 3 | 1 | D | TRUCK TRACTOR | FREIGHTLIN | TN | W9752HY | 3AKJGLDV8ESFX3564 | SEMI-TRAILER | HYUNDAI TR | ME | 3111669 | 3H3C492S0TT001230
2026-07-17 | TX | TXV262488045 | 2 | No | No | [5 empty] | No |  | 3 | 0 |  | TRUCK TRACTOR | KW | TN | R6941HY | 1XKYD49X7KJ370975 | INTERMODAL CHASSIS | CIMC | ME | 2426937 | LJRC4026741004672
2026-07-16 | NC | NC0006895668 | 1 | No | No | [5 empty] | No |  | 3 | 0 |  | TRUCK TRACTOR | KW | TN | T3905HY | 1XKYDP9X4LJ371455
2026-07-16 | CA | CANC4W007986 | 1 | No | No | [5 empty] | No |  | 3 | 0 |  | TRUCK TRACTOR | INTL | TN | R5225HY | 3HSDZAPR2PN787401 | INTERMODAL CHASSIS | CIMC | TN | 414797T | 57VBA232XP2000570
2026-07-16 | KS | KS9342000322 | 2 | No | No | Vehicle Maint. | Emergency Equipment | 393.95A4-EEUS | Emergency Equipment - Fire Extinguishers - unsecured | No | No | 2 | 3 | 1 | 1 | TRUCK TRACTOR | INTERNATIO | TN | X1307HY | 3HSDJAPR8GN105855
2026-07-16 | TX | TXV262444395 | 2 | No | No | [5 empty] | No |  | 3 | 0 |  | TRUCK TRACTOR | FRHT | TX | 1P01002 | 1FUJGLD64FLGM4037
2026-07-16 | TX | TXV262481090 | 2 | No | No | [5 empty] | No |  | 3 | 0 |  | TRUCK TRACTOR | PTRB | TN | L9223HY | 1XPXDP9X5LD652765 | SEMI-TRAILER | CIMC | CA | 4HT5882 | LJRC4626161025457
2026-07-15 | FL | FL2062007163 | 3 | No | No | [5 empty] | No |  | 3 | 0 |  | TRUCK TRACTOR | VOLVO | TN | T5666HY | 4V4N99EH9DN146179 | SEMI-TRAILER | HRI | TN | T685530 | 5ABE452003B032715
2026-07-15 | CA | CAUD6V001666 | 2 | No | No | Vehicle Maint. | Tires | 393.75A3-TAOL | Tires - All others, leaking or inflation less than 50% of the maximum inflation pressure on tire not equipped with ATIS | Yes | No | 10 | 3 | 1 | 2 | TRUCK TRACTOR | MACK | TN | S1268HY | 1M1AN3GY8RM042148 | INTERMODAL CHASSIS | HYTR | CA | 4TX8519 | 3H3C402K2NJ463153
2026-07-15 | TX | TXV262479640 | 2 | No | No | Vehicle Maint. | Wheels, Studs, Clamps, Etc. | 396.3(a)(1) | Inspection, repair and maintenance of parts and accessories | No | No | 2 | 3 | 1 | 1 | OTHER | KW | TX | R840409 | 1XKYDP9X7LJ362121 | INTERMODAL CHASSIS | HYTR | TN | U031171 | 3H3C412S1ST006159
2026-07-15 | TX | TXV262483767 | 2 | No | No | [5 empty] | No |  | 3 | 0 |  | TRUCK TRACTOR | FRHT | TX | R685681 | 1FUYSSEB5WP889096 | SEMI-TRAILER | OTHR | TN | 292864T | 3EYN240MXPF000324
2026-07-14 | SC | SC0368002824 | 3 | No | No | [5 empty] | No |  | 3 | 0 |  | TRUCK TRACTOR | PETERBILT | TN | T3971HY | 1XPBDP9X2LD689041 | SEMI-TRAILER | DORSEY TRA | SC | 31062SG | 5JYSC4024PPC29957
2026-07-14 | MS | MS6606172942 | 3 | No | No | [5 empty] | No |  | 3 | 0 |  | TRUCK TRACTOR | INTL | AL | 2C06YP3 | 3HSDZAPR3MN340474 | INTERMODAL CHASSIS | UNK | US | 5464820 | LT1CC41265L007795
2026-07-14 | TN | TNI033BH0108 | 3 | No | No | [5 empty] | No |  | 3 | 0 |  | TRUCK TRACTOR | PETERBILT | TN | X1154HY | 1XPBDP9XXJD477159
2026-07-14 | AZ | AZ1026800361 | 2 | No | No | Vehicle Maint. | Emergency Equipment | 393.95A4-EEUS | Emergency Equipment - Fire Extinguishers - unsecured | No | No | 2 | 3 | 1 | 1 | TRUCK TRACTOR | INTERNATIO | TN | T0583HY | 3HSDZAPR2RN077711 | INTERMODAL CHASSIS | CIMC VEHIC | TN | 414785T | 57VBA2329P2000558
2026-07-14 | TX | TX7H7B9DNNBZ | 2 | No | No | [5 empty] | No |  | 3 | 0 |  | TRUCK TRACTOR | FRHT | TN | T9398HY | 1FUJA6CV67LZ35830 | OTHER | CIMC | TN | U610635 | LJRC4125XG1012945
2026-07-13 | MN | MN1669001847 | 1 | No | No | Vehicle Maint. | Tires | 393.75A3-TAOL | Tires - All others, leaking or inflation less than 50% of the maximum inflation pressure on tire not equipped with ATIS | Yes | No | 10 | 3 | 1 | 1 | TRUCK TRACTOR | FREIGHTLIN | TN | T3917HY | 3AKJGLD52GSGZ9227 | SEMI-TRAILER | TRAC | ME | 5530583 | 3M2CG4020XS004954
2026-07-13 | TX | TX7H6A9DNOPF | 2 | No | No | [5 empty] | No |  | 3 | 0 |  | TRUCK TRACTOR | INTL | TN | T2465HY | 3HSDZTZR8RN458455 | INTERMODAL CHASSIS | HRIG | ME | 3040141 | 5ABD24209YB001191
2026-07-13 | TX | TXV262399556 | 2 | No | No | Vehicle Maint. | Lighting | 393.9T | Inoperable tail lamp | No | No | 6 | 3 | 3 | 2 | TRUCK TRACTOR | FRHT | TX | 1M74213 | 3AKJGLBG6DSFE5244 | INTERMODAL CHASSIS | PRAT | TN | 562070T | 7SPCC4125SN001479
2026-07-13 | TX | TXV262399556 | 2 | No | No | Vehicle Maint. | Lighting | 393.24(a) | Non-compliance with headlamp requirements | No | No | 6 | 3 | 3 | 1 | TRUCK TRACTOR | FRHT | TX | 1M74213 | 3AKJGLBG6DSFE5244 | INTERMODAL CHASSIS | PRAT | TN | 562070T | 7SPCC4125SN001479
2026-07-13 | TX | TXV262399556 | 2 | No | No | Vehicle Maint. | Lighting | 393.9TS | Inoperative turn signal | Yes | No | 8 | 3 | 3 | 2 | TRUCK TRACTOR | FRHT | TX | 1M74213 | 3AKJGLBG6DSFE5244 | INTERMODAL CHASSIS | PRAT | TN | 562070T | 7SPCC4125SN001479
2026-07-10 | AL | AL2178000941 | 3 | No | No | [5 empty] | No |  | 3 | 0 |  | TRUCK TRACTOR | KENWORTH | AL | 3A0C92C | 1XKYD49X2GJ129915
2026-07-10 | CA | CANCVH008010 | 1 | No | No | [5 empty] | No |  | 3 | 0 |  | TRUCK TRACTOR | MACK | TN | T0395HY | 1M1AN3GY9RM047519 | INTERMODAL CHASSIS | CIMC | TN | 358087T | 57VAA4523P1001599
2026-07-10 | FL | FL0724002492 | 3 | No | No | [5 empty] | No |  | 3 | 0 |  | TRUCK TRACTOR | MACK | TN | U3613HY | 1M1AW07Y1GM055638 | SEMI-TRAILER | CIMC VEHIC | ME | 5488487 | LJRC41265KT010851
2026-07-10 | WI | WI2830001036 | 2 | No | No | [5 empty] | No |  | 3 | 0 |  | TRUCK TRACTOR | VOLVO | TN | T3995HY | 4V4NC9EH8GN940323 | INTERMODAL CHASSIS | HYUNDAI TR | ME | 5542066 | 3H3C412S9RT002290
2026-07-10 | MS | MS2012013970 | 3 | No | No | [5 empty] | No |  | 3 | 0 |  | TRUCK TRACTOR | FRHT | TN | V8317HY | 3AKJHHFG4LSLM9081
2026-07-10 | MS | MS6620003695 | 3 | No | No | Unsafe Driving | Speeding 4 | 392.2-SLLSWZ | State/Local Laws - Speeding work/construction zone | No | No | 10 | 3 | 2 | D | TRUCK TRACTOR | VOLV | LA | P286725 | 4V4NC9EH6LN231772 | SEMI-TRAILER | WANC | TN | U654055 | 1JJV482D7HL960572
2026-07-10 | MS | MS6620003695 | 3 | No | No | Unsafe Driving | Misc Violations | 392.2-SLLLR | State/Local Laws - Lane restriction violation | No | No | 3 | 3 | 2 | D | TRUCK TRACTOR | VOLV | LA | P286725 | 4V4NC9EH6LN231772 | SEMI-TRAILER | WANC | TN | U654055 | 1JJV482D7HL960572
2026-07-10 | SC | SC0394002034 | 1 | No | No | [5 empty] | No |  | 3 | 0 |  | TRUCK TRACTOR | INTERNATIO | TN | V6420HY | 3HSDZAPR2LN880235
2026-07-09 | CA | CAUGZY000551 | 2 | No | No | HOS Compliance | Other Log/Form & Manner | 395.24C2II-ELDTN | HOS (ELD) - Driver failing to manually input or verify CMV trailer number. | No | No | 1 | 3 | 2 | D | TRUCK TRACTOR | INTL | TN | S6847HY | 3HSDZAPR0RN783785 | INTERMODAL CHASSIS | CIMC | TN | 153323T | 57VAA4023M1000102
2026-07-09 | CA | CAUGZY000551 | 2 | No | No | Vehicle Maint. | Lighting | 393.9A-LSLIWR | Lighting - Stop lamps - Both inoperative when required to be on | Yes | No | 8 | 3 | 1 | 2 | TRUCK TRACTOR | INTL | TN | S6847HY | 3HSDZAPR0RN783785 | INTERMODAL CHASSIS | CIMC | TN | 153323T | 57VAA4023M1000102
2026-07-09 | CA | CAUGZY000551 | 2 | No | No | HOS Compliance | Other Log/Form & Manner | 395.24C2III-ELDSDN | HOS (ELD) - Driver failing to manually input or verify shipping document number. | No | No | 1 | 3 | 2 | D | TRUCK TRACTOR | INTL | TN | S6847HY | 3HSDZAPR0RN783785 | INTERMODAL CHASSIS | CIMC | TN | 153323T | 57VAA4023M1000102
2026-07-08 | MI | MIOOSTA01049 | 1 | No | No | Vehicle Maint. | Brakes, All Others | 393.45D-B | Air Brake - Audible air leak at a proper connection | No | No | 4 | 3 | 1 | 1 | TRUCK TRACTOR | FRHT | TN | W7228HY | 1FUJA6CKX5LN48605 | INTERMODAL CHASSIS | STOU | OR | H037699 | 1DW1C4029SS012492
2026-07-08 | AL | AL1855000550 | 2 | No | No | Vehicle Maint. | Inspection Reports | 396.17C-PI | Operating a CMV without documentation of a periodic inspection | No | No | 4 | 3 | 1 | 2 | TRUCK TRACTOR | FREIGHTLIN | TN | P0953HY | 3AKJGEBG8FSGA6379 | INTERMODAL CHASSIS | HYUNDAI TR | TN | 491283T | 3H3C402K2RJ240469
2026-07-08 | OH | OH3289001486 | 3 | No | No | [5 empty] | No |  | 3 | 0 |  | TRUCK TRACTOR | FREIGHTLIN | OH | PXD0089 | 3AKJGEDV6JSJH2402 | SEMI-TRAILER | CIMC VEHIC | ME | 425815Z | LJRC41267JT016245
2026-07-08 | MD | MD3056C01214 | 2 | No | No | Vehicle Maint. | Suspension | 393.207A-SAPPAS | Suspension - Axle positioning part cracked/broken/loose/missing resulting in axle shift | Yes | No | 9 | 3 | 1 | 2 | TRUCK TRACTOR | FREIGHTLIN | OH | PWW7781 | 3AKJHLDV8RSUX8373 | INTERMODAL CHASSIS | CHEETAH CH | ME | 274640A | 5EF3SC3397B771981
2026-07-08 | TX | TXV262478915 | 2 | Yes | Yes | [5 empty] | No |  | 3 | 0 |  | TRUCK TRACTOR | FRHT | TN | L8551HY | 1FUJGLFG0JLJN8773 | INTERMODAL CHASSIS | CIMC | TN | 414816T | 57VBA2329P2000589
2026-07-08 | IN | IN6189005447 | 3 | No | No | Unsafe Driving | Speeding 2 | 392.2-SLLS2 | State/Local Laws - Speeding 6-10 miles per hour over the speed limit | No | No | 4 | 3 | 1 | D | TRUCK TRACTOR | FREIGHTLIN | TN | T9347HY | 3AKJGHDV8JSJJ2319 | INTERMODAL CHASSIS | HYUNDAI TR | TN | 490933T | 3H3C402K4RJ240263
2026-07-08 | TX | TX7H1D9DMFCI | 1 | No | No | Vehicle Maint. | Brakes Out of Adjustment | 393.47(e) | Brake Out of Adjustment - Roto, Clamp (Short & Long), DD-3, or Bolt | No | No | 4 | 3 | 3 | 1 | TRUCK TRACTOR | FRHT | TN | T9350HY | 1FUJGBDV1BLAU1493
2026-07-08 | TX | TX7H1D9DMFCI | 1 | No | No | Vehicle Maint. | Brake Out Of Service | 396.3(a)1BOS | BRAKES OUT OF SERVICE: The number of defective brakes is equal to or greater than 20 percent of the service brakes on the vehicle or combination | Yes | No | 2 | 3 | 3 | 1 | TRUCK TRACTOR | FRHT | TN | T9350HY | 1FUJGBDV1BLAU1493
2026-07-08 | TX | TX7H1D9DMFCI | 1 | No | No | Vehicle Maint. | Brakes, All Others | 393.47(a) | Inadequate brakes for safe stopping - Brake Lining condition | No | No | 4 | 3 | 3 | 1 | TRUCK TRACTOR | FRHT | TN | T9350HY | 1FUJGBDV1BLAU1493
2026-07-07 | MS | MS2008012012 | 2 | No | No | [5 empty] | No |  | 3 | 0 |  | TRUCK TRACTOR | INTL | AR | K831308 | 3HSDZTZR0LN292519 | INTERMODAL CHASSIS | TRLR | TN | U480780 | LJRC4126361005374
2026-07-07 | LA | LALAOUS02191 | 2 | No | No | Vehicle Maint. | Tires | 393.75A3-TAOL | Tires - All others, leaking or inflation less than 50% of the maximum inflation pressure on tire not equipped with ATIS | Yes | No | 10 | 3 | 1 | 1 | TRUCK TRACTOR | INTERNATIO | TN | T9320HY | 3HSDZAPR3LN817158 | INTERMODAL CHASSIS | CHEETAH CH | TN | T765426 | 5EF2GC4075B759102
2026-07-07 | GA | GA1353000841 | 3 | No | No | Unsafe Driving | Dangerous Driving | 392.2-SLLTCD | State/Local Laws - Failed to obey a traffic control device - Permanent or Temporary - e.g., safety official, signal, sign, light, lane marking, other | No | No | 5 | 3 | 1 | D | TRUCK TRACTOR | MACK | TN | A4889HY | 1M1AN3GY1PM037323 | INTERMODAL CHASSIS | GARDEN STA | ME | 5360589 | 48ZGC40222W002533
2026-07-07 | TX | TXV262373702 | 2 | No | No | Vehicle Maint. | Tires | 393.75A3-ATIS | Tires - All others, leaking in tread area with inflation more than 50% of the maximum inflation pressure on tire equipped with ATIS | Yes | No | 10 | 3 | 2 | 1 | TRUCK TRACTOR | FRHT | TN | W7493HY | 3AKJGLDR7JSHU5032 | INTERMODAL CHASSIS | OTHR | ME | 4111893 | 1TA144026B1100244
2026-07-07 | TX | TXV262373702 | 2 | No | No | Vehicle Maint. | General Securement | 393.126 | Failure to ensure intermodal container securement | Yes | No | 3 | 3 | 2 | 2 | TRUCK TRACTOR | FRHT | TN | W7493HY | 3AKJGLDR7JSHU5032 | INTERMODAL CHASSIS | OTHR | ME | 4111893 | 1TA144026B1100244
2026-07-07 | TX | TXV262445649 | 2 | No | No | Vehicle Maint. | Reflective Sheeting | 393.11 | No or defective lighting devices or reflective material as required | No | No | 3 | 3 | 2 | 1 | TRUCK TRACTOR | KW | TN | W7714HY | 1XKYDP9X4LJ392399 | INTERMODAL CHASSIS | CIMC | ME | 5526879 | LJRC4126851011914
2026-07-07 | TX | TXV262445649 | 2 | No | No | Vehicle Maint. | Lighting | 393.19 | Inoperative/Defective Hazard Warning Lamp | No | No | 6 | 3 | 2 | 1 | TRUCK TRACTOR | KW | TN | W7714HY | 1XKYDP9X4LJ392399 | INTERMODAL CHASSIS | CIMC | ME | 5526879 | LJRC4126851011914
2026-07-07 | SC | SC0325003346 | 1 | No | No | Vehicle Maint. | Windshield/ Glass/ Markings | 393.78A-WS | Washers - Inoperative washing system. | No | No | 1 | 3 | 2 | 1 | TRUCK TRACTOR | PETERBILT | TN | T5637HY | 1XP4DP9X6GD224325
2026-07-07 | SC | SC0325003346 | 1 | No | No | Vehicle Maint. | Brakes, All Others | 393.45D-B | Air Brake - Audible air leak at a proper connection | No | No | 4 | 3 | 2 | 1 | TRUCK TRACTOR | PETERBILT | TN | T5637HY | 1XP4DP9X6GD224325
2026-07-07 | TX | TX7H099DMFCE | 2 | No | No | [5 empty] | No |  | 3 | 0 |  | TRUCK TRACTOR | FRHT | TN | T9389HY | 3AKJGEBG9DSFG3636 | INTERMODAL CHASSIS | MONN | ME | 274446F | 1NNC04027YM321674
2026-07-06 | AL | AL1713006128 | 2 | No | No | [5 empty] | No |  | 3 | 0 |  | TRUCK TRACTOR | FREIGHTLIN | TN | X0139HY | 3AKJHLDV4JSJT0770 | INTERMODAL CHASSIS | HYUNDAI TR | AL | A0A1Y48 | 3H3C412S15T235283
2026-07-06 | GA | GA1433001610 | 1 | No | No | [5 empty] | No |  | 3 | 0 |  | TRUCK TRACTOR | FREIGHTLIN | TN | K0666HY | 1FUJGEDV6FLGU3006
2026-07-06 | TX | TXV262460272 | 2 | No | No | Vehicle Maint. | Reflective Sheeting | 393.11TL | Truck-Tractor lower rear mud flaps retroreflective sheeting / reflex reflective material requirements for vehicles manufactured after July 1997 | No | No | 3 | 3 | 1 | 1 | TRUCK TRACTOR | VOLV | TX | 00073BYR | 4V4NC9EH5NN297751 | INTERMODAL CHASSIS | PRAT | TN | 333014T | 1P9CP4228EB343512
2026-07-05 | FL | FL4308006012 | 3 | No | No | [5 empty] | No |  | 3 | 0 |  | TRUCK TRACTOR | FREIGHTLIN | IN | 3452376 | 3AKJHLDVXRSUU2183 | SEMI-TRAILER | WABASH NAT | TN | U654063 | 1JJV482D6HL960580
2026-07-04 | CA | CANABR010273 | 1 | No | No | [5 empty] | No |  | 3 | 0 |  | TRUCK TRACTOR | INTL | TN | T0331HY | 3HSDZAPRXRN783776 | INTERMODAL CHASSIS | HYTR | TN | 190344T | 3H3C402K9NJ649112
2026-07-04 | TX | TXV262406783 | 2 | No | No | Vehicle Maint. | Tires | 393.75(c) | Tire-other tread depth less than 2/32 of inch measured in a major tread groove | No | No | 8 | 3 | 1 | 1 | TRUCK TRACTOR | FRHT | TX | 1L90907 | 1FUJA6CK46LW40861
2026-07-03 | MS | MS6611183866 | 3 | No | No | [5 empty] | No |  | 3 | 0 |  | TRUCK TRACTOR | MACK | TN | W5077HY | 1M1AN4GY2LM013323 | SEMI-TRAILER | WANC | TN | U654069 | 1JJV482D7HL960586
2026-07-03 | TX | TXV262431082 | 2 | No | No | [5 empty] | No |  | 3 | 0 |  | TRUCK TRACTOR | FRHT | TN | T9285HY | 1FUJGLD58GLGZ1614
2026-07-03 | TX | TXV262442976 | 2 | No | No | Vehicle Maint. | Lighting | 393.9T | Inoperable tail lamp | No | No | 6 | 3 | 1 | 2 | TRUCK TRACTOR | PTRB | TN | V2002HY | 1XPBD49X9PD868438 | INTERMODAL CHASSIS | HYTR | TN | T263396 | CB760522
2026-07-03 | TX | TXV262378045 | 2 | No | No | [5 empty] | No |  | 3 | 0 |  | TRUCK TRACTOR | FRHT | TX | R708973 | 3AKJHHDR9LSLK0809
2026-07-02 | KS | KS0021000152 | 2 | No | No | Unsafe Driving | Dangerous Driving | 392.2-SLLTCD | State/Local Laws - Failed to obey a traffic control device - Permanent or Temporary - e.g., safety official, signal, sign, light, lane marking, other | No | No | 5 | 3 | 1 | D | TRUCK TRACTOR | FREIGHTLIN | MO | 76KS7Z | 1FUJGLDR8HLJE9572 | INTERMODAL CHASSIS | CIMC VEHIC | TN | T951766 | LJRC4126262003206
2026-07-02 | TN | TNI038E70346 | 2 | No | No | [5 empty] | No |  | 3 | 0 |  | TRUCK TRACTOR | FREIGHTLIN | TN | M8921HY | 1FUJGHD4XDSFA2530 | INTERMODAL CHASSIS | HERCULES | ME | 3816841 | 190449L
2026-07-02 | SC | SC0322003731 | 3 | No | No | Unsafe Driving | Misc Violations | 392.2-SLLLR | State/Local Laws - Lane restriction violation | No | No | 3 | 3 | 1 | D | TRUCK TRACTOR | INTERNATIO | SC | P893528 | 3HSDJSJR7DN233661 | INTERMODAL CHASSIS | ALLD | TN | T512791 | 000000000CB731875
2026-07-02 | SC | SC0322003731 | 3 | No | No | HOS Compliance | EOBR Related | 395.22G-ELDMFV | HOS (ELD) - A portable ELD is not mounted in a fixed position and visible to the driver when seated in the normal driving position. | No | No | 1 | 3 | 1 | D | TRUCK TRACTOR | INTERNATIO | SC | P893528 | 3HSDJSJR7DN233661 | INTERMODAL CHASSIS | ALLD | TN | T512791 | 000000000CB731875
2026-07-02 | AL | ALLJ02400055 | 2 | No | No | [5 empty] | No |  | 3 | 0 |  | TRUCK TRACTOR | KENWORTH | TN | 8113HY | 1XKWD49X77R213463 | INTERMODAL CHASSIS | HERCULES | TN | U027620 | 68587
2026-07-02 | TX | TX7GVB9DFP7I | 1 | No | No | Vehicle Maint. | Wheels, Studs, Clamps, Etc. | 393.205(c) | Wheel fasteners loose and/or missing | No | No | 2 | 3 | 2 | 2 | TRUCK TRACTOR | INTL | TN | X1815HY | 3HSDZTZR4RN460431 | INTERMODAL CHASSIS | ARMC | ME | 2254688 | 00000000000N47299
2026-07-02 | TX | TX7GVB9DFP7I | 1 | No | No | Vehicle Maint. | Brakes, All Others | 393.45B2UV | Brake Hose or Tubing Chafing and/or Kinking Under Vehicle | No | No | 4 | 3 | 2 | 1 | TRUCK TRACTOR | INTL | TN | X1815HY | 3HSDZTZR4RN460431 | INTERMODAL CHASSIS | ARMC | ME | 2254688 | 00000000000N47299
2026-07-02 | TX | TXV262450825 | 2 | No | No | [5 empty] | No |  | 3 | 0 |  | TRUCK TRACTOR | FRHT | TX | 1P02346 | 1FUJGLBG4CLBC8277 | INTERMODAL CHASSIS | CIMC | ME | 2583221 | LJRC41265LT009443
2026-07-01 | PA | PAXL00114405 | 1 | No | No | [5 empty] | No |  | 3 | 0 |  | TRUCK TRACTOR | PETERBILT | NJ | AZ132G | 1XPBD49X0LD709365 | INTERMODAL CHASSIS | CIMC HEAVY | ME | 38TLR17211 | LJRC46263JT003165
2026-07-01 | PA | PAXL00111553 | 1 | No | No | Vehicle Maint. | Brakes, All Others | 393.55E-B | Air Brake - ABS malfunction lamp defective on trailers manufactured on or after March 1, 1998 | No | No | 4 | 3 | 2 | 2 | TRUCK TRACTOR | FREIGHTLIN | NJ | AZ739P | 3AKJHTDV5LSLZ0792 | INTERMODAL CHASSIS | UNPUB TRAI | TN | 121072T | 1S95C4024GG724157
2026-07-01 | PA | PAXL00111553 | 1 | No | No | Vehicle Maint. | Brakes, All Others | 393.45D-B | Air Brake - Audible air leak at a proper connection | No | No | 4 | 3 | 2 | 1 | TRUCK TRACTOR | FREIGHTLIN | NJ | AZ739P | 3AKJHTDV5LSLZ0792 | INTERMODAL CHASSIS | UNPUB TRAI | TN | 121072T | 1S95C4024GG724157
2026-07-01 | CA | CANBEV007679 | 2 | No | No | [5 empty] | No |  | 3 | 0 |  | TRUCK TRACTOR | INTL | TN | R5221HY | 3HSDZAPR3PN787407 | SEMI-TRAILER | CIMC | TN | U488132 | LJRC4126561016151
2026-07-01 | TX | TXV262363072 | 2 | No | No | Vehicle Maint. | General Securement | 393.126 | Failure to ensure intermodal container securement | Yes | No | 3 | 3 | 3 | 2 | TRUCK TRACTOR | MACK | TN | S1279HY | 1M1AN3GYXRM042166 | SEMI-TRAILER | HYUN | TN | U477073 | 145C412S7HL007803
2026-07-01 | TX | TXV262363072 | 2 | No | No | Vehicle Maint. | Clearance Identification Lamps/Other | 393.9 | Inoperable Required Lamp | Yes | No | 4 | 3 | 3 | 2 | TRUCK TRACTOR | MACK | TN | S1279HY | 1M1AN3GYXRM042166 | SEMI-TRAILER | HYUN | TN | U477073 | 145C412S7HL007803
2026-07-01 | TX | TXV262363072 | 2 | No | No | Vehicle Maint. | Brakes, All Others | 393.45B2PC | Brake Hose or Tubing Chafing and/or Kinking - Connection to Power Unit | No | No | 4 | 3 | 3 | 1 | TRUCK TRACTOR | MACK | TN | S1279HY | 1M1AN3GYXRM042166 | SEMI-TRAILER | HYUN | TN | U477073 | 145C412S7HL007803
2026-07-01 | TX | TXV262432158 | 2 | No | No | [5 empty] | No |  | 3 | 0 |  | TRUCK TRACTOR | KW | TX | R808326 | 1XKYD49X6JJ190353 | INTERMODAL CHASSIS | OTHR | TN | U580672 | LJRC28260F1011535
2026-07-01 | TN | TNI01R842465 | 1 | No | No | [5 empty] | No |  | 3 | 0 |  | TRUCK TRACTOR | FREIGHTLIN | TN | L2886HY | 1FUJA6CK27LY88642
2026-07-01 | WI | WI2431005173 | 1 | No | No | Vehicle Maint. | Windshield/ Glass/ Markings | 393.78 | Wipers - Inoperative / missing / damaged wipers | No | No | 1 | 3 | 2 | 1 | TRUCK TRACTOR | PETERBILT | TN | T6561HY | 1XP4D49X7CD134075 | INTERMODAL CHASSIS | CIMC VEHIC | TN | U647384 | LJRC41261H1003190
2026-07-01 | WI | WI2431005173 | 1 | No | No | Vehicle Maint. | Clearance Identification Lamps/Other | 393.9A-LCL | Lighting - Clearance lamp(s) inoperative | No | No | 2 | 3 | 2 | 1 | TRUCK TRACTOR | PETERBILT | TN | T6561HY | 1XP4D49X7CD134075 | INTERMODAL CHASSIS | CIMC VEHIC | TN | U647384 | LJRC41261H1003190
2026-07-01 | MO | MOW169001191 | 2 | No | No | HOS Compliance | Other Log/Form & Manner | 395.24 | HOS (ELD) - ELD Form and Manner | No | No | 1 | 3 | 2 | D | TRUCK TRACTOR | FREIGHTLIN | TN | X0145HY | 1FUJBBCG52LG30581 | INTERMODAL CHASSIS | UNPUBLISHE | TN | 413017T | 7SPCC4528RN006595
2026-07-01 | MO | MOW169001191 | 2 | No | No | HOS Compliance | Other Log/Form & Manner | 395.30B1-ELDDFR | HOS (ELD) - Driver failing to review records and certify the accuracy of the information. | No | No | 1 | 3 | 2 | D | TRUCK TRACTOR | FREIGHTLIN | TN | X0145HY | 1FUJBBCG52LG30581 | INTERMODAL CHASSIS | UNPUBLISHE | TN | 413017T | 7SPCC4528RN006595
2026-07-01 | MO | MOW169001191 | 2 | No | No | Vehicle Maint. | Lighting | 393.9A-LTSI | Lighting - Turn signal - Any inoperative on the rearmost vehicle. | Yes | No | 8 | 3 | 2 | 2 | TRUCK TRACTOR | FREIGHTLIN | TN | X0145HY | 1FUJBBCG52LG30581 | INTERMODAL CHASSIS | UNPUBLISHE | TN | 413017T | 7SPCC4528RN006595
2026-07-01 | MO | MOW169001191 | 2 | No | No | Vehicle Maint. | Emergency Equipment | 393.95A1 | Emergency Equipment - Fire Extinguishers - no fire extinguisher present or not properly rated. | No | No | 2 | 3 | 2 | 1 | TRUCK TRACTOR | FREIGHTLIN | TN | X0145HY | 1FUJBBCG52LG30581 | INTERMODAL CHASSIS | UNPUBLISHE | TN | 413017T | 7SPCC4528RN006595
2026-07-01 | TX | TXV262382220 | 1 | No | No | Vehicle Maint. | Brakes, All Others | 396.3A1B | Brakes (general) Explain: | No | No | 4 | 3 | 1 | 1 | TRUCK TRACTOR | FRHT | TX | 1N77436 | 3AKJHPDV4KSKP2335
2026-07-01 | TX | TXV262431622 | 2 | No | No | [5 empty] | No |  | 3 | 0 |  | TRUCK TRACTOR | FRHT | TN | S2433HY | 3AKGGLDR9HSGC5734 | INTERMODAL CHASSIS | HYTR | ME | 3714129 | 3H3G412S3PT406585
2026-07-01 | CA | CAUGZY000527 | 2 | No | No | HOS Compliance | Other Log/Form & Manner | 395.24C2II-ELDTN | HOS (ELD) - Driver failing to manually input or verify CMV trailer number. | No | No | 1 | 3 | 1 | D | TRUCK TRACTOR | INTL | TN | S9329HY | 3HSDZAPR3RN783778 | INTERMODAL CHASSIS | PRATT | TN | 4901849T | 7SPCC403XPN003696
2026-07-01 | CA | CAUGZY000527 | 2 | No | No | Vehicle Maint. | Brakes, All Others | 393.45D-B | Air Brake - Audible air leak at a proper connection | No | No | 4 | 3 | 3 | 1 | TRUCK TRACTOR | INTL | TN | S9329HY | 3HSDZAPR3RN783778 | INTERMODAL CHASSIS | PRATT | TN | 4901849T | 7SPCC403XPN003696
2026-07-01 | CA | CAUGZY000527 | 2 | No | No | Unsafe Driving | Dangerous Driving | 392.2-SLLIT | State/Local Laws - Improper turns | No | No | 5 | 3 | 1 | D | TRUCK TRACTOR | INTL | TN | S9329HY | 3HSDZAPR3RN783778 | INTERMODAL CHASSIS | PRATT | TN | 4901849T | 7SPCC403XPN003696
2026-07-01 | CA | CAUGZY000527 | 2 | No | No | Vehicle Maint. | Brakes, All Others | 393.45B2-B-AIR | Air Brake - Hose/tubing damaged or not secured | No | No | 4 | 3 | 3 | 1 | TRUCK TRACTOR | INTL | TN | S9329HY | 3HSDZAPR3RN783778 | INTERMODAL CHASSIS | PRATT | TN | 4901849T | 7SPCC403XPN003696
2026-07-01 | CA | CAUGZY000527 | 2 | No | No | Vehicle Maint. | Clearance Identification Lamps/Other | 393.9A-LLPL | Lighting - License plate lamp inoperative | No | No | 2 | 3 | 3 | 2 | TRUCK TRACTOR | INTL | TN | S9329HY | 3HSDZAPR3RN783778 | INTERMODAL CHASSIS | PRATT | TN | 4901849T | 7SPCC403XPN003696
2026-06-30 | TN | TNI034C40057 | 3 | No | No | Unsafe Driving | Speeding 3 | 392.2-SLLS3 | State/Local Laws - Speeding 11-14 miles per hour over the speed limit | No | No | 7 | 3 | 1 | D | TRUCK TRACTOR | MACK | TN | S8478HY | 1M1AN3GY1PM037368 | SEMI-TRAILER | WABASH NAT | TN | 183472T | 1JJV532D0CL558160
2026-06-30 | IN | IN8194006068 | 3 | No | No | HOS Compliance | EOBR Related | 395.22G-ELDMFV | HOS (ELD) - A portable ELD is not mounted in a fixed position and visible to the driver when seated in the normal driving position. | No | No | 1 | 3 | 1 | D | TRUCK TRACTOR | PETERBILT | TN | T7586HY | 1XPBD49X8FD292338 | INTERMODAL CHASSIS | HYUNDAI TR | TN | 473933T | 3H3C412SX1T104881
2026-06-30 | IN | IN8194006068 | 3 | No | No | Unsafe Driving | Misc Violations | 392.2-SLLLR | State/Local Laws - Lane restriction violation | No | No | 3 | 3 | 1 | D | TRUCK TRACTOR | PETERBILT | TN | T7586HY | 1XPBD49X8FD292338 | INTERMODAL CHASSIS | HYUNDAI TR | TN | 473933T | 3H3C412SX1T104881
2026-06-30 | GA | GA1217001448 | 3 | No | No | [5 empty] | No |  | 3 | 0 |  | TRUCK TRACTOR | FREIGHTLIN | TN | U8414HY | 3AKJHHFGXLSLR8527
2026-06-30 | CA | CANDA2008495 | 1 | No | No | [5 empty] | No |  | 3 | 0 |  | TRUCK TRACTOR | INTL | TN | R5216HY | 3HSDZAPR8PN787399 | INTERMODAL CHASSIS | HYTR | TN | 203921T | 3H3C402K7NJ417673
2026-06-30 | TX | TXV262363070 | 2 | No | No | Vehicle Maint. | Improper Load Securement | 393.126(c)(2) | All corners of loaded intermodal container not secured when transported on vehicle other than container chassis vehicle | Yes | No | 9 | 3 | 3 | 2 | TRUCK TRACTOR | PTRB | TN | V2002HY | 1XPBD49X9PD868438 | INTERMODAL CHASSIS | CIMC | ME | 5525220 | LJRC4126251007616
2026-06-30 | TX | TXV262363070 | 2 | No | No | Vehicle Maint. | Windshield/ Glass/ Markings | 392.2WC | Wheel (Mud) Flaps missing or defective | No | No | 1 | 3 | 3 | 2 | TRUCK TRACTOR | PTRB | TN | V2002HY | 1XPBD49X9PD868438 | INTERMODAL CHASSIS | CIMC | ME | 5525220 | LJRC4126251007616
2026-06-30 | TX | TXV262363070 | 2 | No | No | Vehicle Maint. | Lighting | 393.9TS | Inoperative turn signal | Yes | No | 8 | 3 | 3 | 2 | TRUCK TRACTOR | PTRB | TN | V2002HY | 1XPBD49X9PD868438 | INTERMODAL CHASSIS | CIMC | ME | 5525220 | LJRC4126251007616
2026-06-29 | AL | AL1518000308 | 3 | No | No | [5 empty] | No |  | 3 | 0 |  | TRUCK TRACTOR | PETERBILT | TN | X0144HY | 1XPBD49X4LD706355 | INTERMODAL CHASSIS | UNPUBLISHE | CA | 4JV2152 | L81CG402X8T108931
2026-06-29 | MD | MD2203C01366 | 1 | No | No | Vehicle Maint. | Tires | 393.75A3-TAOL | Tires - All others, leaking or inflation less than 50% of the maximum inflation pressure on tire not equipped with ATIS | Yes | No | 10 | 3 | 4 | 1 | TRUCK TRACTOR | VOLVO | TN | T9483HY | 4V4NC9EH0FN919500 | INTERMODAL CHASSIS | CIMC VEHIC | ME | 5518794 | TG26553
2026-06-29 | MD | MD2203C01366 | 1 | No | No | Vehicle Maint. | Brakes, All Others | 393.45D-BAAL | Air Brake - Audible air leak at other than a proper connection | Yes | No | 6 | 3 | 4 | 1 | TRUCK TRACTOR | VOLVO | TN | T9483HY | 4V4NC9EH0FN919500 | INTERMODAL CHASSIS | CIMC VEHIC | ME | 5518794 | TG26553
2026-06-29 | MD | MD2203C01366 | 1 | No | No | Vehicle Maint. | Brakes, All Others | 393.45D-B | Air Brake - Audible air leak at a proper connection | No | No | 4 | 3 | 4 | 1 | TRUCK TRACTOR | VOLVO | TN | T9483HY | 4V4NC9EH0FN919500 | INTERMODAL CHASSIS | CIMC VEHIC | ME | 5518794 | TG26553
2026-06-29 | MD | MD2203C01366 | 1 | No | No | Vehicle Maint. | Brakes, All Others | 393.47A-BCLMBD-SA | Drum Brake - Cracked/loose/missing lining/pad on a steering axle | Yes | No | 6 | 3 | 4 | 1 | TRUCK TRACTOR | VOLVO | TN | T9483HY | 4V4NC9EH0FN919500 | INTERMODAL CHASSIS | CIMC VEHIC | ME | 5518794 | TG26553
2026-06-25 | SC | SC0353004198 | 3 | No | No | Unsafe Driving | Misc Violations | 392.2-SLLLR | State/Local Laws - Lane restriction violation | No | No | 3 | 3 | 1 | D | TRUCK TRACTOR | FREIGHTLIN | TN | W7278HY | 3AKJHHDR8RSUS5379 | SEMI-TRAILER | CIMC VEHIC | ME | 5229219 | LJRC4126561000841
2026-06-25 | MO | MO7560000671 | 3 | No | No | [5 empty] | No |  | 3 | 0 |  | TRUCK TRACTOR | FREIGHTLIN | TN | V0960HY | 3AKJHHDRXKSKP5846
2026-06-24 | AL | ALLJ02600005 | 2 | No | No | Vehicle Maint. | Brakes, All Others | 393.45D-B | Air Brake - Audible air leak at a proper connection | No | No | 4 | 3 | 2 | 1 | TRUCK TRACTOR | INTERNATIO | TN | U1994HY | 3HSDZAPR0KN506561 | INTERMODAL CHASSIS | UNPUBLISHE | ME | 2621454 | LV1GV40256S172036
2026-06-24 | AL | ALLJ02600005 | 2 | No | No | Vehicle Maint. | Cab, Body, Frame | 393.203A-CBP | Cab and Body Parts - Door missing/broken | No | No | 2 | 3 | 2 | 1 | TRUCK TRACTOR | INTERNATIO | TN | U1994HY | 3HSDZAPR0KN506561 | INTERMODAL CHASSIS | UNPUBLISHE | ME | 2621454 | LV1GV40256S172036
2026-06-24 | CA | CANEDJ005049 | 1 | No | No | [5 empty] | No |  | 3 | 0 |  | TRUCK TRACTOR | VOLV | TN | P1973HY | 4V4WC9EG5NN301034 | INTERMODAL CHASSIS | CIMC | TN | 153330T | 57VAA4026M1000109
2026-06-24 | TN | TNI033HJ1555 | 3 | No | No | [5 empty] | No |  | 3 | 0 |  | TRUCK TRACTOR | KENWORTH | TN | T7502HY | 1XKYDP9XXLJ346432 | SEMI-TRAILER | CIMC VEHIC | TN | U858887 | LJRC41266JT009304
2026-06-24 | TN | TNI033W40093 | 3 | No | No | [5 empty] | No |  | 3 | 0 |  | TRUCK TRACTOR | INTERNATIO | TN | E6569HY | 3HSDZAPR9NN157498 | SEMI-TRAILER | GARDNER, I | ME | 3916034 | 148CS4025FA001312
2026-06-24 | TX | TX7GND9DCV8R | 2 | No | No | [5 empty] | No |  | 3 | 0 |  | TRUCK TRACTOR | FRHT | TN | T9394HY | 3AKJGBDV0DSFF2776
2026-06-23 | KS | KS0021000144 | 2 | No | No | Vehicle Maint. | Lighting | 393.9A-LSLIWR | Lighting - Stop lamps - Both inoperative when required to be on | Yes | No | 8 | 3 | 1 | 2 | TRUCK TRACTOR | KENWORTH | MO | 18KR3M | 1XKAD49X79J254087 | INTERMODAL CHASSIS | BERI | TN | T748329 | B10330Z
2026-06-23 | TX | TXV262439744 | 2 | No | No | [5 empty] | No |  | 3 | 0 |  | TRUCK TRACTOR | FRHT | TX | R685681 | 1FUYSSEB5WP889096 | INTERMODAL CHASSIS | HYTR | ME | 4113963 | 5ABE40201XB994689
2026-06-23 | VA | VA9424001261 | 2 | Yes | Yes | [5 empty] | No |  | 3 | 0 |  | TRUCK TRACTOR | MACK | TN | C6036HY | 1M1AN3GY8RM037290 | INTERMODAL CHASSIS | CIMC VEHIC | TN | 113185T | LJRC2826XLT012501
2026-06-23 | CA | CANABR010234 | 2 | No | No | Driver Fitness | Medical Certificate | 392.2-MCSR | Medical (Certificate) - Operating a CMV while in violation of state medical certification regulations | No | No | 1 | 3 | 1 | D | TRUCK TRACTOR | MACK | TN | S7238HY | 1M1AN3GY1RM045148 | INTERMODAL CHASSIS | CIMC | ME | 442803Z | LJRC41264L1007442
2026-06-22 | NC | NC0006887309 | 2 | No | No | [5 empty] | No |  | 3 | 0 |  | TRUCK TRACTOR | FRHT | TN | C6025HY | 1FUJA6CK59DAC5622 | SEMI-TRAILER | OT | TN | 125945T | LJRC46266LT013451
2026-06-20 | TX | TX7GJE9DCV8M | 1 | No | No | [5 empty] | No |  | 3 | 0 |  | TRUCK TRACTOR | INTL | TN | R8363HY | 3HSDZTZR1RN458457
2026-06-19 | CA | CAUE0J000165 | 1 | No | No | [5 empty] | No |  | 3 | 0 |  | TRUCK TRACTOR | INTL | TN | S9329HY | 3HSDZAPR3RN783778
2026-06-19 | IL | IL5005490704 | 2 | No | No | Vehicle Maint. | Brakes, All Others | 393.55(e) | No or Defective ABS Malfunction Indicator Lamp for trailer manufactured after 03/01/1998 | No | No | 4 | 3 | 1 | 2 | TRUCK TRACTOR | VOLV | TN | T3954HY | 4V4NC9EH8DN145722 | SEMI-TRAILER | PRAT | TN | 340933T | 7SPCC4020PN003195
2026-06-19 | TN | TNI033AL2621 | 3 | No | No | [5 empty] | No |  | 3 | 0 |  | TRUCK TRACTOR | VOLVO | TN | T5960HY | 4V4NC9EHXEN138157 | SEMI-TRAILER | CHEETAH CH | TN | U884521 | 1NNC04823MM155619
2026-06-19 | MS | MS6643029256 | 2 | No | No | [5 empty] | No |  | 3 | 0 |  | TRUCK TRACTOR | FRHT | IN | 3452400 | 3AKJHLDV4RSUU2180 | SEMI-TRAILER | WANC | TN | U65409 | 1JJV482D4HL960576
2026-06-19 | TX | TXV262387252 | 2 | No | No | Vehicle Maint. | Tires | 393.75(a)(3) | Tire-flat and/or audible air leak | Yes | No | 10 | 3 | 1 | 1 | TRUCK TRACTOR | FRHT | TN | L8551HY | 1FUJGLFG0JLJN8773 | INTERMODAL CHASSIS | STRI | ME | 4015298 | 1S12GC408YB737554
2026-06-19 | CA | CAUCQE000505 | 1 | No | No | Vehicle Maint. | Brakes, All Others | 396.3A1-BALR | Air Brake - Fails air loss rate test | Yes | No | 6 | 3 | 2 | 1 | TRUCK TRACTOR | INTL | TN | S9329HY | 3HSDZAPR3RN783778
2026-06-19 | CA | CAUCQE000505 | 1 | No | No | Vehicle Maint. | Brakes, All Others | 396.3A1-ALBV | Air Brake - Any leak from a brake valve | No | No | 4 | 3 | 2 | 1 | TRUCK TRACTOR | INTL | TN | S9329HY | 3HSDZAPR3RN783778
2026-06-18 | AR | AR8050000781 | 3 | No | No | [5 empty] | No |  | 3 | 0 |  | TRUCK TRACTOR | MACK TRUCK | TN | S1133HY | 1M1AN3GY2RM037334 | INTERMODAL CHASSIS | UNPUBLISHE | TN | U053316 | LJRC5426X71005419
2026-06-18 | TX | TXV262414416 | 2 | No | No | [5 empty] | No |  | 3 | 0 |  | TRUCK TRACTOR | PTRB | TN | T9486HY | 1XP4D49X5CD132695 | SEMI-TRAILER | PRAT | TN | 428053T | 7SPCC4129RN006787
2026-06-17 | CA | CANFIA001812 | 1 | No | No | Vehicle Maint. | Brakes, All Others | 393.45D-B | Air Brake - Audible air leak at a proper connection | No | No | 4 | 3 | 2 | 1 | TRUCK TRACTOR | MACK | TN | S1282HY | 1M1AN3GY9RM042160 | SEMI-TRAILER | HYTR | TN | U382533 | 3H3C403S94T201096
2026-06-17 | CA | CANFIA001812 | 1 | No | No | Vehicle Maint. | Wheels, Studs, Clamps, Etc. | 396.5B-HWSL | Hubs - Wheel seal leaking | No | No | 2 | 3 | 2 | 2 | TRUCK TRACTOR | MACK | TN | S1282HY | 1M1AN3GY9RM042160 | SEMI-TRAILER | HYTR | TN | U382533 | 3H3C403S94T201096
2026-06-17 | TX | TX7GGL9DGTM5 | 2 | No | No | Vehicle Maint. | Clearance Identification Lamps/Other | 393.9 | Inoperable Required Lamp | No | No | 2 | 3 | 1 | 2 | TRUCK TRACTOR | INTL | TN | R7815HY | 3HSDZTZR8RN460433 | INTERMODAL CHASSIS | OTHR | ME | 3825450 | 1JJC28223SL301519
2026-06-16 | MI | MIWHEES03568 | 2 | No | No | [5 empty] | No |  | 3 | 0 |  | TRUCK TRACTOR | FRHT | TN | TEMP | 1FUJGECK99LAJ9857 | SEMI-TRAILER | HYTR | TN | U462989 | 3H3X462S0YT088442
2026-06-16 | SC | SC0258000474 | 3 | No | No | Unsafe Driving | Misc Violations | 392.2-SLLLR | State/Local Laws - Lane restriction violation | No | No | 3 | 3 | 1 | D | TRUCK TRACTOR | KENWORTH | TN | T8144HY | 1XKYDP9X1MJ436828 | INTERMODAL CHASSIS | DORSEY TRA | SC | 30029SG | 5JYS64025PPC29977
2026-06-16 | MS | MS3010011998 | 1 | No | No | Vehicle Maint. | Brakes, All Others | 396.3A1-BALAC | Brake - Audible air leak from a brake chamber | Yes | No | 6 | 3 | 1 | 1 | TRUCK TRACTOR | FRHT | US | V1588HY | 3AKJGLBG1FSGB9897 | INTERMODAL CHASSIS | UNK | US | U646188 | LJRC4137XH1003342
2026-06-16 | MD | MD1983C00649 | 1 | No | No | [5 empty] | No |  | 3 | 0 |  | TRUCK TRACTOR | FREIGHTLIN | OH | PWW7781 | 3AKJHLDV8RSUX8373 | INTERMODAL CHASSIS | CIMC VEHIC | TN | T684532 | LA9C4023931SZ1243
2026-06-16 | TN | TNI01RA83105 | 2 | No | No | [5 empty] | No |  | 3 | 0 |  | TRUCK TRACTOR | FREIGHTLIN | TN | E7709HY | 3AKJHPFM5TSWV3424 | SEMI-TRAILER | THEURER AT | TN | 5212127 | 1TA144021E1117683
2026-06-16 | IL | IL5010840010 | 3 | No | No | [5 empty] | No |  | 3 | 0 |  | TRUCK TRACTOR | MACK | TN | S1275HY | 1M1AN3GY3RM042168 | SEMI-TRAILER | PRAT | TN | 2070421T | 1P9XT4525NN343118
2026-06-15 | NJ | NJSPTI000039 | 1 | No | No | Vehicle Maint. | Tires | 393.75A3-TAOL | Tires - All others, leaking or inflation less than 50% of the maximum inflation pressure on tire not equipped with ATIS | Yes | No | 10 | 3 | 1 | 1 | TRUCK TRACTOR | FRHT | NY | 37178PF | 3AKJHLDR2KSKP0627 | INTERMODAL CHASSIS | CIMC | TN | U441204 | LJRC4626971021691
2026-06-15 | AL | AL1879001213 | 1 | No | No | Vehicle Maint. | Clearance Identification Lamps/Other | 393.9A-LLPL | Lighting - License plate lamp inoperative | No | No | 2 | 3 | 4 | 2 | TRUCK TRACTOR | FREIGHTLIN | TN | V1587HY | 1FUJGLDR8CSBA3712 | INTERMODAL CHASSIS | CIMC VEHIC | TN | T794862 | LJRC4126X51001059
2026-06-15 | AL | AL1879001213 | 1 | No | No | Vehicle Maint. | Clearance Identification Lamps/Other | 393.9A-LIL | Lighting - Identification lamp(s) inoperative | No | No | 2 | 3 | 4 | 2 | TRUCK TRACTOR | FREIGHTLIN | TN | V1587HY | 1FUJGLDR8CSBA3712 | INTERMODAL CHASSIS | CIMC VEHIC | TN | T794862 | LJRC4126X51001059
2026-06-15 | AL | AL1879001213 | 1 | No | No | Vehicle Maint. | Brakes, All Others | 393.55E-B | Air Brake - ABS malfunction lamp defective on trailers manufactured on or after March 1, 1998 | No | No | 4 | 3 | 4 | 2 | TRUCK TRACTOR | FREIGHTLIN | TN | V1587HY | 1FUJGLDR8CSBA3712 | INTERMODAL CHASSIS | CIMC VEHIC | TN | T794862 | LJRC4126X51001059
2026-06-15 | AL | AL1879001213 | 1 | No | No | Vehicle Maint. | Brakes, All Others | 393.45D-B | Air Brake - Audible air leak at a proper connection | No | No | 4 | 3 | 4 | 1 | TRUCK TRACTOR | FREIGHTLIN | TN | V1587HY | 1FUJGLDR8CSBA3712 | INTERMODAL CHASSIS | CIMC VEHIC | TN | T794862 | LJRC4126X51001059
2026-06-15 | KS | KSHP02460317 | 2 | No | No | [5 empty] | No |  | 3 | 0 |  | TRUCK TRACTOR | FRHT | TN | T3953HY | 3AKJHLDV4JSJT0753
2026-06-15 | TX | TXV262430190 | 2 | No | No | Vehicle Maint. | Brakes, All Others | 393.45B2UV | Brake Hose or Tubing Chafing and/or Kinking Under Vehicle | No | No | 4 | 3 | 2 | 2 | TRUCK TRACTOR | KW | TN | W2260HY | 1XKFD49X4DJ315877 | SEMI-TRAILER | ARMC | OR | 79571 | 5AXCG4029XR135371
2026-06-15 | TX | TXV262430190 | 2 | No | No | Vehicle Maint. | Tires | 393.75(a)(3) | Tire-flat and/or audible air leak | Yes | No | 10 | 3 | 2 | 2 | TRUCK TRACTOR | KW | TN | W2260HY | 1XKFD49X4DJ315877 | SEMI-TRAILER | ARMC | OR | 79571 | 5AXCG4029XR135371
2026-06-14 | TX | TXV262402391 | 2 | No | No | [5 empty] | No |  | 3 | 0 |  | TRUCK TRACTOR | INTE | TN | R7813HY | 3HSDZTZR6RN460432
2026-06-13 | OH | OH3284001859 | 2 | No | No | [5 empty] | No |  | 3 | 0 |  | TRUCK TRACTOR | MACK | TN | G3704HY | 1M1AN3GY0PM031139 | INTERMODAL CHASSIS | HYUNDAI TR | ME | 5414929 | 3H3C412SX4T203060
2026-06-13 | TN | TNI3A0592371 | 2 | No | No | Vehicle Maint. | Securement Device | 393.126B-CIM | Intermodal Containers - Improper securement of intermodal containers transported on container chassis vehicle(s) | Yes | No | 3 | 3 | 2 | 2 | TRUCK TRACTOR | MACK | TN | A4851HY | 1M1AN3GY1PM037306 | INTERMODAL CHASSIS | HYUNDAI TR | ME | 3514327 | 3H3C412S61T101315
2026-06-13 | TN | TNI3A0592371 | 2 | No | No | Vehicle Maint. | Tires | 393.75A3-TAOL | Tires - All others, leaking or inflation less than 50% of the maximum inflation pressure on tire not equipped with ATIS | Yes | No | 10 | 3 | 2 | 2 | TRUCK TRACTOR | MACK | TN | A4851HY | 1M1AN3GY1PM037306 | INTERMODAL CHASSIS | HYUNDAI TR | ME | 3514327 | 3H3C412S61T101315
2026-06-13 | TX | TXV262420936 | 2 | No | No | Vehicle Maint. | Lighting | 393.9H | Inoperable head lamps | No | No | 6 | 3 | 1 | 1 | TRUCK TRACTOR | FRHT | TX | 1P24027 | 1FUJA6CK77LY69424 | INTERMODAL CHASSIS | OTHR | ME | 398811Z | 145C412S2KL013418
2026-06-13 | TX | TXV262421798 | 2 | No | No | [5 empty] | No |  | 3 | 0 |  | TRUCK TRACTOR | VOLV | TN | 19299HY | 4V4NC9EH8GN959065
2026-06-12 | MI | MISILKS04778 | 2 | No | No | [5 empty] | No |  | 3 | 0 |  | TRUCK TRACTOR | FRHT | TN | W9816HY | 1FUJBBAV17PW77203 | INTERMODAL CHASSIS | UNK | TN | U658634 | LJRC41265G1022419
2026-06-12 | AL | AL2178000866 | 2 | Yes | Yes | [5 empty] | No |  | 3 | 0 |  | TRUCK TRACTOR | FREIGHTLIN | TN | R9839HY | 3AKJHLDV7KSKF1824 | INTERMODAL CHASSIS | HYUNDAI TR | AL | A135963 | 3H3C412S45T235505
2026-06-12 | AR | AR7690001307 | 2 | Yes | Yes | HM Compliance | Load Securement - HM | 177.834A-HMC | HM (Cargo) - Operating a motor vehicle with HM not blocked/braced/secured as required. NOTE: Any shifting likely to adversely affect HM/DG package integrity, unde | Yes | No | 12 | 3 | 2 | 2 | TRUCK TRACTOR | VOLVO | TN | R2797HY | 4V4WC9EG1PN613998 | SEMI-TRAILER | WABASH NAT | TN | 637239T | 1JJV532D7JL030290
2026-06-12 | AR | AR7690001307 | 2 | Yes | Yes | HM Compliance | Documentation - HM | 172.600C1-HMER | HM (Emergency Response) - No emergency response information immediately available | No | No | 3 | 3 | 2 | D | TRUCK TRACTOR | VOLVO | TN | R2797HY | 4V4WC9EG1PN613998 | SEMI-TRAILER | WABASH NAT | TN | 637239T | 1JJV532D7JL030290
2026-06-12 | AR | AR7690001307 | 2 | Yes | Yes | Vehicle Maint. | Brakes, All Others | 393.55E-B | Air Brake - ABS malfunction lamp defective on trailers manufactured on or after March 1, 1998 | No | No | 4 | 3 | 1 | 2 | TRUCK TRACTOR | VOLVO | TN | R2797HY | 4V4WC9EG1PN613998 | SEMI-TRAILER | WABASH NAT | TN | 637239T | 1JJV532D7JL030290
2026-06-12 | TX | TXV262420833 | 2 | No | No | [5 empty] | No |  | 3 | 0 |  | TRUCK TRACTOR | FRHT | TX | R439289 | 3ALXA7CG5GDHJ0484
2026-06-11 | AL | AL1295000791 | 2 | No | No | Vehicle Maint. | Tires | 393.75A3-TAOL | Tires - All others, leaking or inflation less than 50% of the maximum inflation pressure on tire not equipped with ATIS | Yes | No | 10 | 3 | 2 | 2 | TRUCK TRACTOR | MACK | TN | G2299HY | 1M1AN3GY8PM031115 | INTERMODAL CHASSIS | STRICK COM | ME | 3435708 | 1S12GC409RB686504
2026-06-11 | AL | AL1295000791 | 2 | No | No | Vehicle Maint. | Windshield/ Glass/ Markings | 393.78A-WS | Washers - Inoperative washing system. | No | No | 1 | 3 | 2 | 1 | TRUCK TRACTOR | MACK | TN | G2299HY | 1M1AN3GY8PM031115 | INTERMODAL CHASSIS | STRICK COM | ME | 3435708 | 1S12GC409RB686504
2026-06-11 | AL | AL1855000521 | 1 | No | No | Vehicle Maint. | Emergency Equipment | 393.95A4-EEUS | Emergency Equipment - Fire Extinguishers - unsecured | No | No | 2 | 3 | 1 | 1 | TRUCK TRACTOR | MACK | TN | F6000HY | 1M1AN3GYXNM031050 | INTERMODAL CHASSIS | HYUNDAI TR | TN | 491202T | 3H3C402K2RJ240357
2026-06-11 | TN | TNI036120078 | 3 | No | No | [5 empty] | No |  | 3 | 0 |  | TRUCK TRACTOR | MACK | TN | S1267HY | 1M1AN3GY3RM042171 | SEMI-TRAILER | GREAT DANE | TN | U314650 | 1P9CP4032BB343741
2026-06-11 | TN | TNI3A0592365 | 2 | No | No | [5 empty] | No |  | 3 | 0 |  | TRUCK TRACTOR | VOLVO | TN | S2608HY | 4V4NC9EH5FN919766 | INTERMODAL CHASSIS | UNPUBLISHE | TN | 333066T | 7SPCC402XPN003463
2026-06-11 | TX | TXV262421786 | 2 | No | No | [5 empty] | No |  | 3 | 0 |  | TRUCK TRACTOR | FRHT | TX | R797356 | 3AKJHHDR8MSMV3675
2026-06-10 | AL | AL1414004728 | 1 | No | No | [5 empty] | No |  | 3 | 0 |  | TRUCK TRACTOR | MACK | TN | G2298HY | 1M1AN3GYXPM031083 | INTERMODAL CHASSIS | UNPUBLISHE | TN | 491115T | 3H3C402KXRJ240185
2026-06-10 | AZ | AZXE97020726 | 2 | No | No | Unsafe Driving | Dangerous Driving | 392.2-INAT | Driver- Inattentive or Distracted Driving | No | No | 5 | 3 | 1 | D | TRUCK TRACTOR | INTERNATIO | TN | T0576HY | 3HSDZAPR4RN077709
2026-06-10 | AZ | AZXE97020726 | 2 | No | No | Vehicle Maint. | Emergency Equipment | 393.95A4-EEUS | Emergency Equipment - Fire Extinguishers - unsecured | No | No | 2 | 3 | 1 | 1 | TRUCK TRACTOR | INTERNATIO | TN | T0576HY | 3HSDZAPR4RN077709
2026-06-10 | GA | GA1479000118 | 2 | No | No | Vehicle Maint. | Lighting | 393.9A-LBL | Lighting - Backup lamp inoperative | No | No | 6 | 3 | 2 | 1 | TRUCK TRACTOR | KENWORTH | GA | GKK499 | 1XKYDP9X7EJ416777 | INTERMODAL CHASSIS | CIMC VEHIC | TN | U736093 | LJRC41263H1020508
2026-06-10 | GA | GA1479000118 | 2 | No | No | Vehicle Maint. | Windshield/ Glass/ Markings | 393.60(d) | Windshield / Windows - Tinting permits less than 70% of light transmittance | No | No | 1 | 3 | 2 | 1 | TRUCK TRACTOR | KENWORTH | GA | GKK499 | 1XKYDP9X7EJ416777 | INTERMODAL CHASSIS | CIMC VEHIC | TN | U736093 | LJRC41263H1020508
2026-06-09 | AL | AL1204004706 | 1 | No | No | [5 empty] | No |  | 3 | 0 |  | TRUCK TRACTOR | MACK | TN | K8446HY | 1M1AN3GY7TM057540
2026-06-09 | CA | CAUE03004951 | 2 | No | No | [5 empty] | No |  | 3 | 0 |  | TRUCK TRACTOR | MACK | TN | S1282HY | 1M1AN3GY9RM042160 | SEMI-TRAILER | HYTR | TN | 190356T | 3G3C402K5NJ649124
2026-06-09 | SC | SC0394001937 | 3 | No | No | [5 empty] | No |  | 3 | 0 |  | TRUCK TRACTOR | FREIGHTLIN | TN | W7278HY | 3AKJHHDR8RSUS5379 | INTERMODAL CHASSIS | HRI | TN | T685724 | 5ABE452093B032809
2026-06-09 | TX | TX7G8A9DUIBN | 2 | No | No | [5 empty] | No |  | 3 | 0 |  | TRUCK TRACTOR | FRHT | TN | 292794T | 3AKJGBDV5ESFL5512 | OTHER | OTHR | TN | 292794T | 3EYN240M4PF000254
2026-06-08 | AL | AL1402002427 | 1 | No | No | Vehicle Maint. | Brakes, All Others | 393.55E-B | Air Brake - ABS malfunction lamp defective on trailers manufactured on or after March 1, 1998 | No | No | 4 | 3 | 1 | 2 | TRUCK TRACTOR | FREIGHTLIN | TN | P0953HY | 3AKJGEBG8FSGA6379 | INTERMODAL CHASSIS | HYUNDAI TR | TN | 491130T | 3H3C402K2RJ240200
2026-06-08 | AL | AL1414004720 | 1 | No | No | [5 empty] | No |  | 3 | 0 |  | TRUCK TRACTOR | MACK | TN | F5518HY | 1M1AN3GY3NM031097 | INTERMODAL CHASSIS | STOUGHTON | TN | 332614T | 1DW4C5322PEA99143
2026-06-08 | KS | KS0113000108 | 2 | No | No | [5 empty] | No |  | 3 | 0 |  | TRUCK TRACTOR | INTERNATIO | TN | T8806HY | 2HSCNAPRX6C289017 | INTERMODAL CHASSIS | CIMC VEHIC | ME | 3416038 | LJRC4126361029254
2026-06-08 | GA | GA1471000468 | 3 | No | No | HOS Compliance | EOBR Related | 395.22G-ELDMFV | HOS (ELD) - A portable ELD is not mounted in a fixed position and visible to the driver when seated in the normal driving position. | No | No | 1 | 3 | 1 | D | TRUCK TRACTOR | FREIGHTLIN | GA | C322EY | 3AKJGLD51GSHD0270 | INTERMODAL CHASSIS | THEURER AT | ME | 3612465 | TG21045
2026-06-08 | TX | TX7G7C9DAP3D | 1 | No | No | Vehicle Maint. | Windshield/ Glass/ Markings | 393.78 | Wipers - Inoperative / missing / damaged wipers | No | No | 1 | 3 | 2 | 1 | OTHER | PTRB | TN | L9223HY | 1XPXDP9X5LD652765 | INTERMODAL CHASSIS | JIND | ME | 5525146 | LV1GV45265S103766
2026-06-08 | TX | TX7G7C9DAP3D | 1 | No | No | Vehicle Maint. | Tires | 393.75A3-TAOL | Tires - All others, leaking or inflation less than 50% of the maximum inflation pressure on tire not equipped with ATIS | Yes | No | 10 | 3 | 2 | 2 | OTHER | PTRB | TN | L9223HY | 1XPXDP9X5LD652765 | INTERMODAL CHASSIS | JIND | ME | 5525146 | LV1GV45265S103766
2026-06-06 | MS | MSU000440898 | 3 | No | No | [5 empty] | No |  | 3 | 0 |  | TRUCK TRACTOR | INTL | TN | V8450HY | 3HSDWTZR4KN329319
2026-06-05 | CA | CAUE7D004136 | 2 | No | No | [5 empty] | No |  | 3 | 0 |  | TRUCK TRACTOR | INTL | TN | T0322HY | 3HSDZAPR2RN783772 | INTERMODAL CHASSIS | PRAT | TN | 340702T | 7SPCC4020PN003004
2026-06-05 | MO | MO7560000650 | 2 | No | No | [5 empty] | No |  | 3 | 0 |  | TRUCK TRACTOR | VOLVO | MO | 29KU6A | 4V4NC9TH92N333195
2026-06-05 | TX | TXV262382753 | 2 | No | No | [5 empty] | No |  | 3 | 0 |  | TRUCK TRACTOR | INTL | TX | R512801 | 3HSDJAPR2FN618873 | INTERMODAL CHASSIS | OTHR | TN | 292897T | 3EYN240M3PF000357
2026-06-04 | NC | NC0006881831 | 3 | No | No | [5 empty] | No |  | 3 | 0 |  | TRUCK TRACTOR | INTL | SC | A010427 | 3HSDZAPR4KN046403 | FULL TRAILER | DORS | SC | 28886SG | 5JYSC4027PPC27832
2026-06-04 | CA | CANFD3001280 | 1 | No | No | Vehicle Maint. | Brakes, All Others | 396.3A1-ALBV | Air Brake - Any leak from a brake valve | No | No | 4 | 3 | 1 | 1 | TRUCK TRACTOR | INTL | TN | S9326HY | 3HSDZAPR5RN077721 | INTERMODAL CHASSIS | PRATT | TN | 282406T | 7SPCC4025PN001703
2026-06-04 | TN | TNI01RA83026 | 1 | No | No | [5 empty] | No |  | 3 | 0 |  | TRUCK TRACTOR | MACK | TN | S1273HY | 1M1AN3GY9RM042157
2026-06-04 | TX | TXV262400786 | 2 | No | No | [5 empty] | No |  | 3 | 0 |  | TRUCK TRACTOR | FRHT | TX | 1N86571 | 1FUJA6CK59DAE7880 | SEMI-TRAILER | OTHR | OR | HA09079 | 1NNC04026YM321536
2026-06-03 | TX | TXV262399619 | 2 | No | No | Vehicle Maint. | Suspension | 393.207(a) | Axle positioning parts defective/missing | Yes | No | 9 | 3 | 3 | 2 | TRUCK TRACTOR | KW | TN | W2260HY | 1XKFD49X4DJ315877 | SEMI-TRAILER | JIND | ME | 2621371 | LV1GV40236S171953
2026-06-03 | TX | TXV262399619 | 2 | No | No | Vehicle Maint. | Lighting | 393.9TS | Inoperative turn signal | Yes | No | 8 | 3 | 3 | 2 | TRUCK TRACTOR | KW | TN | W2260HY | 1XKFD49X4DJ315877 | SEMI-TRAILER | JIND | ME | 2621371 | LV1GV40236S171953
2026-06-03 | TX | TXV262399619 | 2 | No | No | Vehicle Maint. | Brakes, All Others | 393.55(e) | No or Defective ABS Malfunction Indicator Lamp for trailer manufactured after 03/01/1998 | No | No | 4 | 3 | 3 | 2 | TRUCK TRACTOR | KW | TN | W2260HY | 1XKFD49X4DJ315877 | SEMI-TRAILER | JIND | ME | 2621371 | LV1GV40236S171953
2026-06-03 | TX | TXV262302862 | 1 | No | No | [5 empty] | No |  | 3 | 0 |  | TRUCK TRACTOR | FRHT | TX | 1N13853 | 1FUJGLBG0CSBF1674
2026-06-03 | TX | TXV262379139 | 2 | No | No | Vehicle Maint. | Suspension | 393.207(b) | Adjustable axle locking pins missing or not engaged | Yes | No | 9 | 3 | 1 | 2 | TRUCK TRACTOR | FRHT | TX | R708973 | 3AKJHHDR9LSLK0809 | SEMI-TRAILER | HYTR | ME | 3235801 | 3H3V532CXMT164044
2026-06-03 | TX | TX7G299DMFBQ | 2 | No | No | [5 empty] | No |  | 3 | 0 |  | TRUCK TRACTOR | FRHT | TX | 1N89798 | 3AKJGEDVXGSHB1695 | INTERMODAL CHASSIS | PRAT | TN | 333117T | 1P9CP4220EB343536
2026-06-02 | AL | AL1440004621 | 2 | No | No | HOS Compliance | Other Log/Form & Manner | 395.30B1-ELDDFR | HOS (ELD) - Driver failing to review records and certify the accuracy of the information. | No | No | 1 | 3 | 1 | D | TRUCK TRACTOR | VOLVO | TN | U4811HY | 1M1AW02Y9GM060514 | INTERMODAL CHASSIS | AJAX TRAIL | TN | U832300 | 1AJC23268T1001672
2026-06-02 | KS | KS9342000216 | 2 | No | No | Vehicle Maint. | Reflective Sheeting | 393.11A1-CSURR | Conspicuity Systems - Truck tractor, upper rear retro reflective sheeting missing on vehicle manufactured on or after July 1, 1997 | No | No | 3 | 3 | 2 | 1 | TRUCK TRACTOR | KENWORTH | TN | T3932HY | 1XKYDP9X1GJ110757 | INTERMODAL CHASSIS | UNKNOWN | ME | 2621171 | LV1GV40266S171753
2026-06-02 | KS | KS9342000216 | 2 | No | No | Vehicle Maint. | Reflective Sheeting | 393.11A1-CSLRR | Conspicuity Systems - Truck tractor, lower rear retro reflective sheeting missing on vehicle manufactured on or after July 1, 1997 | No | No | 3 | 3 | 2 | 1 | TRUCK TRACTOR | KENWORTH | TN | T3932HY | 1XKYDP9X1GJ110757 | INTERMODAL CHASSIS | UNKNOWN | ME | 2621171 | LV1GV40266S171753
2026-06-02 | VA | VA6688000727 | 3 | No | No | [5 empty] | No |  | 3 | 0 |  | TRUCK TRACTOR | FREIGHTLIN | TN | T6016HY | 3AKJHHDR7KSKC9385 | INTERMODAL CHASSIS | CIMC VEHIC | ME | 421652Y | LJRC41267JT019081
2026-06-01 | OH | OH3244001602 | 3 | No | No | [5 empty] | No |  | 3 | 0 |  | TRUCK TRACTOR | PETERBILT | TN | T8122HY | 1XPBD49X2HD419362 | INTERMODAL CHASSIS | THEURER AT | ME | 5054925 | N25632
2026-06-01 | TN | TNI033T92283 | 2 | No | No | Vehicle Maint. | Lighting | 393.9A-LTSI | Lighting - Turn signal - Any inoperative on the rearmost vehicle. | Yes | No | 8 | 3 | 1 | 2 | TRUCK TRACTOR | FREIGHTLIN | TN | W7393HY | 1FUJGLBG3DSBS7889 | INTERMODAL CHASSIS | CIMC VEHIC | CA | 4HR1369 | LJRC4626X61024470
2026-06-01 | TX | TXV262362705 | 2 | No | No | [5 empty] | No |  | 3 | 0 |  | TRUCK TRACTOR | MACK | TN | W5204HY | 1M1AN3GY5PM031086 | INTERMODAL CHASSIS | HYTR | ME | 4113512 | 3H3C242SXYT094290
2026-06-01 | TX | TX7G0D9DNONV | 2 | No | No | Vehicle Maint. | Clearance Identification Lamps/Other | 393.9 | Inoperable Required Lamp | No | No | 2 | 3 | 2 | 1 | TRUCK TRACTOR | FRHT | TN | T9399HY | 1FUJA6CK6ADAS3807 | INTERMODAL CHASSIS | JIND | TN | U411216 | LV1GV40273S105112
2026-06-01 | TX | TX7G0D9DNONV | 2 | No | No | Vehicle Maint. | Exhaust Discharge | 393.83(g) | Exhaust - Discharging at a point forward or directly below the driver or sleeper compartment | No | No | 1 | 3 | 2 | 1 | TRUCK TRACTOR | FRHT | TN | T9399HY | 1FUJA6CK6ADAS3807 | INTERMODAL CHASSIS | JIND | TN | U411216 | LV1GV40273S105112
2026-05-31 | NV | NV7103029555 | 2 | No | No | [5 empty] | No |  | 3 | 0 |  | TRUCK TRACTOR | MACK | TN | 10602 | 1M1AN4GY4LM019779 | INTERMODAL CHASSIS | TRLR | TN | 401829T | 7SPCC4034PN003676
2026-05-30 | TN | TNI036D31264 | 3 | No | No | Unsafe Driving | Speeding 3 | 392.2-SLLS3 | State/Local Laws - Speeding 11-14 miles per hour over the speed limit | No | No | 7 | 3 | 1 | D | TRUCK TRACTOR | FREIGHTLIN | TN | W7393HY | 1FUJGLBG3DSBS7889 | SEMI-TRAILER | WABASH NAT | TN | 065853T | 1JJV532D1DL762998
2026-05-30 | AR | AR5860000638 | 3 | No | No | [5 empty] | No |  | 3 | 0 |  | TRUCK TRACTOR | MACK | TN | R1593HY | 1M1AN3GY1NM031051 | INTERMODAL CHASSIS | GGTL | ME | 5109273 | 3EYN240M5PF001171
2026-05-29 | GA | GA1377000487 | 3 | No | No | Unsafe Driving | Seat Belt | 392.16-D | Driver - Failed to use seat belt while operating a CMV | No | No | 7 | 3 | 1 | D | TRUCK TRACTOR | FREIGHTLIN | GA | DXD467 | 1FUJGEBG3CLBP0164 | INTERMODAL CHASSIS | CIMC VEHIC | TN | U928448 | LJRC41261JT015432
2026-05-29 | NM | NM4396Q45LC2 | 2 | No | No | Unsafe Driving | Speeding 2 | 392.2-SLLS2 | State/Local Laws - Speeding 6-10 miles per hour over the speed limit | No | No | 4 | 3 | 1 | D | TRUCK TRACTOR | FRHT | TN | U6870HY | 3AKJHHDRXJSJR9916 | SEMI-TRAILER | HYTR | CA | 4BF9768 | 3H3C412S31T102230
2026-05-29 | TX | TX7FXD9DAP2X | 1 | No | No | Vehicle Maint. | Tires | 393.75A3-TAOL | Tires - All others, leaking or inflation less than 50% of the maximum inflation pressure on tire not equipped with ATIS | Yes | No | 10 | 3 | 4 | 1 | OTHER | FRHT | TN | T9386HY | 3AKJGBDV9ESFU5797 | INTERMODAL CHASSIS | GLND | TN | 292862T | 3EYN240M6PF000322
2026-05-29 | TX | TX7FXD9DAP2X | 1 | No | No | Vehicle Maint. | Brakes, All Others | 393.55(c)(2) | CMV other than truck-tractor manufactured on or after March 1, 1998 not equipped with an antilock brake system | No | No | 4 | 3 | 4 | 1 | OTHER | FRHT | TN | T9386HY | 3AKJGBDV9ESFU5797 | INTERMODAL CHASSIS | GLND | TN | 292862T | 3EYN240M6PF000322
2026-05-29 | TX | TX7FXD9DAP2X | 1 | No | No | Vehicle Maint. | Wheels, Studs, Clamps, Etc. | 396.3(a)(1) | Inspection, repair and maintenance of parts and accessories | No | No | 2 | 3 | 4 | 1 | OTHER | FRHT | TN | T9386HY | 3AKJGBDV9ESFU5797 | INTERMODAL CHASSIS | GLND | TN | 292862T | 3EYN240M6PF000322
2026-05-29 | TX | TX7FXD9DAP2X | 1 | No | No | Vehicle Maint. | Brakes, All Others | 393.45DLPC | Brake Connections with Leaks - Connection to Power Unit | No | No | 4 | 3 | 4 | 2 | OTHER | FRHT | TN | T9386HY | 3AKJGBDV9ESFU5797 | INTERMODAL CHASSIS | GLND | TN | 292862T | 3EYN240M6PF000322
2026-05-29 | TX | TX7FX99DMEF0 | 1 | No | No | [5 empty] | No |  | 3 | 0 |  | TRUCK TRACTOR | INTL | TN | R7803HY | 3HSDZTZRXRN460434
2026-05-29 | TX | TX7FX99DMEF1 | 2 | No | No | Vehicle Maint. | Lighting | 393.19 | Inoperative/Defective Hazard Warning Lamp | No | No | 6 | 3 | 3 | 1 | TRUCK TRACTOR | INTL | TN | T9344HY | 2HSCNSCR06C195885 | INTERMODAL CHASSIS | CIMC | TN | U777454 | LJRC4125XH1029150
2026-05-29 | TX | TX7FX99DMEF1 | 2 | No | No | Vehicle Maint. | Clearance Identification Lamps/Other | 393.9 | Inoperable Required Lamp | No | No | 2 | 3 | 3 | 2 | TRUCK TRACTOR | INTL | TN | T9344HY | 2HSCNSCR06C195885 | INTERMODAL CHASSIS | CIMC | TN | U777454 | LJRC4125XH1029150
2026-05-29 | TX | TX7FX99DMEF1 | 2 | No | No | Vehicle Maint. | Lighting | 393.9TS | Inoperative turn signal | Yes | No | 8 | 3 | 3 | 2 | TRUCK TRACTOR | INTL | TN | T9344HY | 2HSCNSCR06C195885 | INTERMODAL CHASSIS | CIMC | TN | U777454 | LJRC4125XH1029150
2026-05-29 | TX | TXV262390863 | 2 | No | No | [5 empty] | No |  | 3 | 0 |  | TRUCK TRACTOR | INTL | TN | R7815HY | 3HSDZTZR8RN460433
2026-05-29 | MN | MN1665001581 | 3 | No | No | [5 empty] | No |  | 3 | 0 |  | TRUCK TRACTOR | VOLVO | TN | T8115HY | 4V4NC9EH6HN974035 | INTERMODAL CHASSIS | JOSEPH THA | TN | T753270 | LT1CC46214C005637
2026-05-28 | TN | TNI033D92775 | 2 | No | No | Unsafe Driving | Speeding 2 | 392.2-SLLS2 | State/Local Laws - Speeding 6-10 miles per hour over the speed limit | No | No | 4 | 3 | 1 | D | TRUCK TRACTOR | MACK | TN | G4415HY | 1M1AN3GY3PM031121 | INTERMODAL CHASSIS | CIMC VEHIC | CA | 4HT6292 | LJRC4626966001491
2026-05-28 | MS | MS2018011800 | 3 | No | No | [5 empty] | No |  | 3 | 0 |  | TRUCK TRACTOR | VOLV | TN | TEMP | 4V4NC9EH7JN893096
2026-05-27 | TN | TNI01RA82980 | 1 | No | No | [5 empty] | No |  | 3 | 0 |  | TRUCK TRACTOR | FREIGHTLIN | TN | X1156HY | 3AKJGLD51FSGK3688
2026-05-27 | TX | TX7FVC9DNKDH | 2 | No | No | Vehicle Maint. | Lighting | 393.9(a) | Inoperative Brake Lamps | Yes | No | 8 | 3 | 1 | 2 | TRUCK TRACTOR | FRHT | TN | T9503HY | 1FUJA6CKX9DAM3134 | INTERMODAL CHASSIS | PRAT | TN | 340954T | 7SPCC4127PN003306
2026-05-26 | LA | LALANMS01034 | 3 | No | No | Unsafe Driving | Other Driver Violations | 392.22A-D | Driver - Failed to activate hazard warning signal flashers | No | No | 1 | 3 | 1 | D | TRUCK TRACTOR | INTERNATIO | TN | T9487HY | 3HSDZTZR1MN166462 | INTERMODAL CHASSIS | HYUNDAI TR | ME | 272787C | 145C402S7EL000100
2026-05-26 | LA | LALAOUS02039 | 2 | No | No | [5 empty] | No |  | 3 | 0 |  | TRUCK TRACTOR | FREIGHTLIN | TN | T9295HY | 3AKJGHDV1JSJJ2291 | SEMI-TRAILER | CIMC VEHIC | TN | U580662 | LJRC41263F1011482
2026-05-26 | TN | TNI01R740106 | 3 | No | No | [5 empty] | No |  | 3 | 0 |  | TRUCK TRACTOR | INTERNATIO | TN | T2604HY | 3HSKZAPR4KN598961 | SEMI-TRAILER | J.J.J., IN | ME | 2513981 | LV1GV45285S104241
2026-05-26 | TN | TNI039481259 | 2 | No | No | Unsafe Driving | Speeding 2 | 392.2-SLLS2 | State/Local Laws - Speeding 6-10 miles per hour over the speed limit | No | No | 4 | 3 | 1 | D | TRUCK TRACTOR | FREIGHTLIN | TN | E7713HY | 3AKJHPFM2TSWV3428 | SEMI-TRAILER | FRUEHAUF | ME | 4111617 | 1H4N02325EJ044302
2026-05-26 | TX | TX7FUB9DUV5O | 1 | No | No | Vehicle Maint. | Brake Out Of Service | 396.3(a)1BOS | BRAKES OUT OF SERVICE: The number of defective brakes is equal to or greater than 20 percent of the service brakes on the vehicle or combination | Yes | No | 2 | 3 | 3 | 1 | TRUCK TRACTOR | FRHT | TX | 1N89798 | 3AKJGEDVXGSHB1695 | INTERMODAL CHASSIS | BUDC | OR | HR50184 | 165388L
2026-05-26 | TX | TX7FUB9DUV5O | 1 | No | No | Vehicle Maint. | Brakes Out of Adjustment | 393.47(e) | Brake Out of Adjustment - Roto, Clamp (Short & Long), DD-3, or Bolt | No | No | 4 | 3 | 3 | 1 | TRUCK TRACTOR | FRHT | TX | 1N89798 | 3AKJGEDVXGSHB1695 | INTERMODAL CHASSIS | BUDC | OR | HR50184 | 165388L
2026-05-26 | TX | TX7FUB9DUV5O | 1 | No | No | Vehicle Maint. | Brakes, All Others | 393.53(b) | CMV manufactured after 10/19/94 has an automatic airbrake adjustment system that fails to compensate for wear | No | No | 4 | 3 | 3 | 1 | TRUCK TRACTOR | FRHT | TX | 1N89798 | 3AKJGEDVXGSHB1695 | INTERMODAL CHASSIS | BUDC | OR | HR50184 | 165388L
2026-05-25 | AL | AL1785005875 | 2 | No | No | [5 empty] | No |  | 3 | 0 |  | TRUCK TRACTOR | VOLVO | TN | T9395HY | 4V4NC9EH2DN131640 | INTERMODAL CHASSIS | HYUNDAI TR | TN | T886948 | B26744
2026-05-24 | CA | CAUCUF004913 | 2 | Yes | Yes | [5 empty] | No |  | 3 | 0 |  | TRUCK TRACTOR | MACK | TN | T0637HY | 1M1AN3GY0RM047540 | INTERMODAL CHASSIS | HYTR | TN | U240579 | 3H3C412S01T103383
2026-05-23 | KS | KS9301000226 | 2 | No | No | Vehicle Maint. | Reflective Sheeting | 393.11A1-CSLRR | Conspicuity Systems - Truck tractor, lower rear retro reflective sheeting missing on vehicle manufactured on or after July 1, 1997 | No | No | 3 | 3 | 1 | 1 | TRUCK TRACTOR | FREIGHTLIN | KS | ADW440 | 3AKJGLD56ESFK2628
2026-05-23 | TX | TXV262365005 | 2 | No | No | Vehicle Maint. | Tires | 393.75(a)(3) | Tire-flat and/or audible air leak | Yes | No | 10 | 3 | 1 | 1 | TRUCK TRACTOR | FRHT | TX | 1N79533 | 3AKJHHDR7MSMF3226
2026-05-22 | CA | CANBFL007477 | 2 | No | No | Vehicle Maint. | Clearance Identification Lamps/Other | 393.9A-LIL | Lighting - Identification lamp(s) inoperative | No | No | 2 | 3 | 2 | 1 | TRUCK TRACTOR | MACK | TN | 57237HY | 1M1AN3GY2RM045143 | INTERMODAL CHASSIS | CIMC | TN | U658420 | LJRC41261G1022305
2026-05-22 | CA | CANBFL007477 | 2 | No | No | Vehicle Maint. | Lighting | 393.9A-LSLI | Lighting - Stop lamps - Any inoperative. | No | No | 6 | 3 | 2 | 2 | TRUCK TRACTOR | MACK | TN | 57237HY | 1M1AN3GY2RM045143 | INTERMODAL CHASSIS | CIMC | TN | U658420 | LJRC41261G1022305
2026-05-22 | MS | MSU000440877 | 3 | No | No | [5 empty] | No |  | 3 | 0 |  | TRUCK TRACTOR | INTL | TN | E1331HY | 3HCDZAPR2NL157513
2026-05-22 | TX | TX7FQ89DMEEK | 1 | No | No | [5 empty] | No |  | 3 | 0 |  | TRUCK TRACTOR | INTL | TN | W1283HY | 3HSDZTZRXRN458456
2026-05-21 | NC | NC0006877791 | 3 | No | No | [5 empty] | No |  | 3 | 0 |  | TRUCK TRACTOR | MACK | TN | V7354HY | 1M1AW07Y7GM053604 | INTERMODAL CHASSIS | HERC | SC | SG5255A | 5K8CG4052SH017726
2026-05-21 | MD | MD3247C00813 | 2 | No | No | [5 empty] | No |  | 3 | 0 |  | TRUCK TRACTOR | FREIGHTLIN | OH | PWW7781 | 3AKJHLDV8RSUX8373 | INTERMODAL CHASSIS | CIMC VEHIC | ME | 4118525 | LJRC4626561017300
2026-05-21 | GA | GA1313000840 | 3 | No | No | [5 empty] | No |  | 3 | 0 |  | TRUCK TRACTOR | KENWORTH | GA | C430ER | 1XKYDP9X9GJ122011 | INTERMODAL CHASSIS | HYUNDAI TR | ME | 3421726 | 3H3C412S41T101314
2026-05-21 | MS | MS6619202721 | 1 | No | No | [5 empty] | No |  | 3 | 0 |  | TRUCK TRACTOR | FRHT | TN | R9839HY | 3AKJHLDV7KSKF1824 | INTERMODAL CHASSIS | STRI | TN | U770745 | 1S12GC40XWB724298
2026-05-21 | TX | TXV262383985 | 2 | No | No | [5 empty] | No |  | 3 | 0 |  | TRUCK TRACTOR | FRHT | TN | T9341HY | 3AKJGLBG5FSGG5409 | SEMI-TRAILER | CIMC | TN | U758172 | LJRC2826681004818
2026-05-20 | PA | PAJ610614005 | 1 | No | No | Vehicle Maint. | Brakes, All Others | 393.53B-B | Air Brake - CMV manufactured on or after 10/20/1994 has an automatic airbrake adjustment system that fails to compensate for wear | No | No | 4 | 3 | 4 | 1 | TRUCK TRACTOR | FREIGHTLIN | NJ | H394AA | 1FUJGLBG0GLHJ8387 | INTERMODAL CHASSIS | CIMC HEAVY | TN | U656669 | LJRC41260G1020402
2026-05-20 | PA | PAJ610614005 | 1 | No | No | Vehicle Maint. | Brakes Out of Adjustment | 393.47(e) | Brake Out of Adjustment - Roto, Clamp (Short & Long), DD-3, or Bolt | No | No | 4 | 3 | 4 | 1 | TRUCK TRACTOR | FREIGHTLIN | NJ | H394AA | 1FUJGLBG0GLHJ8387 | INTERMODAL CHASSIS | CIMC HEAVY | TN | U656669 | LJRC41260G1020402
2026-05-20 | PA | PAJ610614005 | 1 | No | No | Vehicle Maint. | Windshield/ Glass/ Markings | 393.60(c) | Windshield - Damaged or Discolored | No | No | 1 | 3 | 4 | 1 | TRUCK TRACTOR | FREIGHTLIN | NJ | H394AA | 1FUJGLBG0GLHJ8387 | INTERMODAL CHASSIS | CIMC HEAVY | TN | U656669 | LJRC41260G1020402
2026-05-20 | PA | PAJ610614005 | 1 | No | No | Vehicle Maint. | Brake Out Of Service | 396.3(a)1BOS | Brake - Defective brake(s) are equal to or greater than 20% of the service brakes on the vehicle/combination | Yes | No | 2 | 3 | 4 | 1 | TRUCK TRACTOR | FREIGHTLIN | NJ | H394AA | 1FUJGLBG0GLHJ8387 | INTERMODAL CHASSIS | CIMC HEAVY | TN | U656669 | LJRC41260G1020402
2026-05-20 | CA | CANC4W007780 | 1 | No | No | [5 empty] | No |  | 3 | 0 |  | TRUCK TRACTOR | INTL | TN | U4582HY | 3HSDZAPR9PN787413
2026-05-20 | IL | IL5009490006 | 3 | No | No | [5 empty] | No |  | 3 | 0 |  | TRUCK TRACTOR | FRHT | TN | T3975HY | 1FUJBBCK86LU40863
2026-05-20 | WV | WVPSC1550857 | 1 | No | No | Vehicle Maint. | Brakes Out of Adjustment | 393.47(e) | Brake Out of Adjustment - Roto, Clamp (Short & Long), DD-3, or Bolt | No | No | 4 | 3 | 2 | 1 | TRUCK TRACTOR | FREIGHTLIN | NJ | AY241R | 1FUJGLDR6HLHV8683 | INTERMODAL CHASSIS | CIMC VEHIC | TN | U658473 | 1GR1P0620NT419048
2026-05-20 | WV | WVPSC1550857 | 1 | No | No | Vehicle Maint. | Brakes, All Others | 393.53B-B | Air Brake - CMV manufactured on or after 10/20/1994 has an automatic airbrake adjustment system that fails to compensate for wear | No | No | 4 | 3 | 2 | 1 | TRUCK TRACTOR | FREIGHTLIN | NJ | AY241R | 1FUJGLDR6HLHV8683 | INTERMODAL CHASSIS | CIMC VEHIC | TN | U658473 | 1GR1P0620NT419048
2026-05-19 | AL | AL1414004688 | 2 | No | No | Vehicle Maint. | Brakes, All Others | 393.55E-B | Air Brake - ABS malfunction lamp defective on trailers manufactured on or after March 1, 1998 | No | No | 4 | 3 | 1 | 2 | TRUCK TRACTOR | FREIGHTLIN | TN | P0953HY | 3AKJGEBG8FSGA6379 | INTERMODAL CHASSIS | HYUNDAI TR | TN | 491147T | 3H3C402KXRJ240302
2026-05-19 | NV | NV7217029941 | 2 | No | No | Vehicle Maint. | Clearance Identification Lamps/Other | 393.23-LEU | Lighting - All electrical systems on towed vehicle(s) inoperative due to no electrical connection (e.g., unplugged or loose pigtail) | Yes | No | 4 | 3 | 1 | 2 | TRUCK TRACTOR | INTL | TN | R5221HY | 3HSDZAPR3PN787407 | INTERMODAL CHASSIS | CIMC | ME | 254724F | LJRC41262LT017953
2026-05-19 | CA | CANC4W007774 | 1 | No | No | Vehicle Maint. | Lighting | 393.9A-HLLH | Lighting - Headlamp(s) fail to operate on low and high beam | No | No | 6 | 3 | 1 | 1 | TRUCK TRACTOR | INTL | TN | U4582HY | 3HSDZAPR9PN787413 | INTERMODAL CHASSIS | CIMR | TN | 153289T | 57VAA4027M1000068
2026-05-19 | TX | TX7FNC9DQT1O | 1 | No | No | Vehicle Maint. | Brake Out Of Service | 396.3(a)1BOS | BRAKES OUT OF SERVICE: The number of defective brakes is equal to or greater than 20 percent of the service brakes on the vehicle or combination | Yes | No | 2 | 3 | 2 | 1 | TRUCK TRACTOR | VOLV | TN | V2722HY | 4V4NC9EH5CN544179 | INTERMODAL CHASSIS | OTHR | TN | T749251 | LT1CC41244C004411
2026-05-19 | TX | TX7FNC9DQT1O | 1 | No | No | Vehicle Maint. | Brakes, All Others | 393.48(a) | Inoperative/defective brakes | No | No | 4 | 3 | 2 | 1 | TRUCK TRACTOR | VOLV | TN | V2722HY | 4V4NC9EH5CN544179 | INTERMODAL CHASSIS | OTHR | TN | T749251 | LT1CC41244C004411
2026-05-19 | TX | TX7FNC9DQT1O | 1 | No | No | Unsafe Driving | Dangerous Driving | 392.2C | Failure to obey traffic control device | No | No | 5 | 3 | 1 | D | TRUCK TRACTOR | VOLV | TN | V2722HY | 4V4NC9EH5CN544179 | INTERMODAL CHASSIS | OTHR | TN | T749251 | LT1CC41244C004411
2026-05-18 | SC | SC0411000500 | 2 | No | No | [5 empty] | No |  | 3 | 0 |  | TRUCK TRACTOR | INTERNATIO | TN | U8986HY | 3HSDZAPR4LN821414 | INTERMODAL CHASSIS | AIM CHASSI | ME | 3817137 | LJRC41262JT002608
2026-05-18 | SC | SC0270006970 | 3 | No | No | Unsafe Driving | Misc Violations | 392.2-SLLLR | State/Local Laws - Lane restriction violation | No | No | 3 | 3 | 1 | D | TRUCK TRACTOR | INTERNATIO | TN | T7704HY | 3HSDZTZR2KN649889 | INTERMODAL CHASSIS | DORSEY TRA | SC | 30429SG | 5JYSC4026PPC29412
2026-05-17 | AL | AL1278001283 | 3 | No | No | Unsafe Driving | Speeding 3 | 392.2-SLLS3 | State/Local Laws - Speeding 11-14 miles per hour over the speed limit | No | No | 7 | 3 | 1 | D | TRUCK TRACTOR | INTERNATIO | AL | 1180096 | 3HSDZAPR6JN524531
2026-05-17 | TX | TXV262356983 | 2 | No | No | Vehicle Maint. | Brakes, All Others | 393.45B2PC | Brake Hose or Tubing Chafing and/or Kinking - Connection to Power Unit | Yes | No | 6 | 3 | 1 | 1 | TRUCK TRACTOR | KW | TN | T9339HY | 1XKAD49XXCJ305203 | INTERMODAL CHASSIS | TRDD | ME | 3915987 | 1S12GC401RB692829
2026-05-15 | SC | SC0391001754 | 3 | No | No | [5 empty] | No |  | 3 | 0 |  | TRUCK TRACTOR | INTERNATIO | TN | V0958HY | 3HSLGAPRXKN575274 | INTERMODAL CHASSIS | HERCULES | SC | SG5305A | 5K8CG4023SH018471
2026-05-15 | AL | AL1402002401 | 2 | No | No | Vehicle Maint. | Lighting | 393.9A-LTSI | Lighting - Turn signal - Any inoperative on the rearmost vehicle. | Yes | No | 8 | 3 | 1 | 2 | TRUCK TRACTOR | FREIGHTLIN | TN | K7595HY | 3AKJHHDRXLSKB5045 | INTERMODAL CHASSIS | AJAX TRAIL | TN | T353401 | 1AJCG4028XH005063
2026-05-15 | CA | CAUDCP000502 | 1 | No | No | [5 empty] | No |  | 3 | 0 |  | TRUCK TRACTOR | INTL | TN | S9331HY | 3HCDZAPR6RL651489 | INTERMODAL CHASSIS | PRAT | TN | 340730T | 7SPCC4025PN003032
2026-05-15 | AR | AR7770001073 | 1 | No | No | Vehicle Maint. | Fuel Systems | 393.67C7V-F | Fuel - Missing/improper filler cap | No | No | 1 | 3 | 1 | 1 | TRUCK TRACTOR | MACK | TN | W7970HY | 1M1AN3GYXTM057709 | INTERMODAL CHASSIS | HYUNDAI TR | TN | U867563 | 3H3C532S8XT049400
2026-05-14 | VA | VA6413000076 | 1 | No | No | Vehicle Maint. | Brakes, All Others | 393.45D-BAAL | Air Brake - Audible air leak at other than a proper connection | Yes | No | 6 | 3 | 2 | 1 | TRUCK TRACTOR | FREIGHTLIN | NC | VV9678 | 1FUJGLBG3GLGS4889 | INTERMODAL CHASSIS | HERCULES | ME | 5137705 | 5K8CG4023NH011881
2026-05-14 | VA | VA6413000076 | 1 | No | No | Vehicle Maint. | Brakes, All Others | 396.3A1-BALAC | Brake - Audible air leak from a brake chamber | No | No | 4 | 3 | 2 | 1 | TRUCK TRACTOR | FREIGHTLIN | NC | VV9678 | 1FUJGLBG3GLGS4889 | INTERMODAL CHASSIS | HERCULES | ME | 5137705 | 5K8CG4023NH011881
2026-05-14 | VA | VA6818001268 | 1 | No | No | [5 empty] | No |  | 3 | 0 |  | TRUCK TRACTOR | VOLVO | TN | T5657HY | 4V4NC9THXBN298442
2026-05-14 | VA | VA6818001275 | 1 | No | No | [5 empty] | No |  | 3 | 0 |  | TRUCK TRACTOR | MACK | TN | H7154HY | 1M1AN3GYXRM037338 | INTERMODAL CHASSIS | CIMC VEHIC | ME | 422293Y | LJRC41268JT019722
2026-05-14 | IL | IL5005390207 | 1 | No | No | Vehicle Maint. | Brakes Out of Adjustment | 393.47(e) | Brake Out of Adjustment - Roto, Clamp (Short & Long), DD-3, or Bolt | No | No | 4 | 3 | 2 | 2 | TRUCK TRACTOR | FRHT | TN | T3893HY | 1FUJGBDV6KLJX3372 | INTERMODAL CHASSIS | AJAX | ME | 3812250 | 1AJCG4021XH006121
2026-05-14 | IL | IL5005390207 | 1 | No | No | Vehicle Maint. | Lighting | 393.25(f) | Stop lamp violations | Yes | No | 8 | 3 | 2 | 2 | TRUCK TRACTOR | FRHT | TN | T3893HY | 1FUJGBDV6KLJX3372 | INTERMODAL CHASSIS | AJAX | ME | 3812250 | 1AJCG4021XH006121
2026-05-14 | TX | TXV262350146 | 1 | No | No | Vehicle Maint. | Brakes, All Others | 393.48(a) | Inoperative/defective brakes | No | No | 4 | 3 | 3 | 1 | TRUCK TRACTOR | KW | TN | W7714HY | 1XKYDP9X4LJ392399 | INTERMODAL CHASSIS | LODC | ME | 3989872 | 1LDD23208KB900131
2026-05-14 | TX | TXV262350146 | 1 | No | No | Vehicle Maint. | Brake Out Of Service | 396.3(a)1BOS | BRAKES OUT OF SERVICE: The number of defective brakes is equal to or greater than 20 percent of the service brakes on the vehicle or combination | Yes | No | 2 | 3 | 3 | 1 | TRUCK TRACTOR | KW | TN | W7714HY | 1XKYDP9X4LJ392399 | INTERMODAL CHASSIS | LODC | ME | 3989872 | 1LDD23208KB900131
2026-05-14 | TX | TXV262350146 | 1 | No | No | Vehicle Maint. | Brakes, All Others | 393.45DLPC | Brake Connections with Leaks - Connection to Power Unit | No | No | 4 | 3 | 3 | 2 | TRUCK TRACTOR | KW | TN | W7714HY | 1XKYDP9X4LJ392399 | INTERMODAL CHASSIS | LODC | ME | 3989872 | 1LDD23208KB900131
2026-05-14 | TX | TX7FIH9DTA0I | 1 | No | No | [5 empty] | No |  | 3 | 0 |  | TRUCK TRACTOR | PTRB | TN | T9486HY | 1XP4D49X5CD132695
2026-05-14 | VA | VA6354004969 | 1 | No | No | [5 empty] | No |  | 3 | 0 |  | TRUCK TRACTOR | FREIGHTLIN | NC | VW4359 | 3AKJGLD58GSHC0271 | INTERMODAL CHASSIS | CIMC VEHIC | TN | 115676T | LJRC28260LT012992
2026-05-14 | VA | VA5233002562 | 2 | No | No | Vehicle Maint. | Clearance Identification Lamps/Other | 393.9A-LSML | Lighting - Side marker lamp(s) inoperative | No | No | 2 | 3 | 1 | 2 | TRUCK TRACTOR | VOLVO | TN | V6615HY | 4V4NC9EH3EN176877 | INTERMODAL CHASSIS | HERCULES | TN | 182718T | 5K8CG4028MH006433
2026-05-14 | TX | TXV262296666 | 1 | No | No | [5 empty] | No |  | 3 | 0 |  | TRUCK TRACTOR | MACK | TN | G4408HY | 1M1AN3GY1PM031103 | SEMI-TRAILER | CIMC | ME | 232774E | LJRC41263JT027016
2026-05-14 | TX | TX7FIA9DDC1U | 1 | No | No | Unsafe Driving | Dangerous Driving | 392.2C | Failure to obey traffic control device | No | No | 5 | 3 | 1 | D | TRUCK TRACTOR | FRHT | TN | T9394HY | 3AKJGBDV0DSFF2776 | INTERMODAL CHASSIS | PRAT | TN | 428047T | 7SPCC4128RN006781
2026-05-14 | TX | TX7FIA9DDC1U | 1 | No | No | Vehicle Maint. | Tires | 393.75A3-TAOL | Tires - All others, leaking or inflation less than 50% of the maximum inflation pressure on tire not equipped with ATIS | Yes | No | 10 | 3 | 4 | 1 | TRUCK TRACTOR | FRHT | TN | T9394HY | 3AKJGBDV0DSFF2776 | INTERMODAL CHASSIS | PRAT | TN | 428047T | 7SPCC4128RN006781
2026-05-14 | TX | TX7FIA9DDC1U | 1 | No | No | Vehicle Maint. | Wheels, Studs, Clamps, Etc. | 396.5B-HWSLOW | Hubs - Wheel seal leaking - outer wheel | No | No | 2 | 3 | 4 | 1 | TRUCK TRACTOR | FRHT | TN | T9394HY | 3AKJGBDV0DSFF2776 | INTERMODAL CHASSIS | PRAT | TN | 428047T | 7SPCC4128RN006781
2026-05-14 | TX | TX7FIA9DDC1U | 1 | No | No | Vehicle Maint. | Tires | 393.75(a)(1) | Tire-ply or belt material exposed | No | No | 8 | 3 | 4 | 1 | TRUCK TRACTOR | FRHT | TN | T9394HY | 3AKJGBDV0DSFF2776 | INTERMODAL CHASSIS | PRAT | TN | 428047T | 7SPCC4128RN006781
2026-05-14 | TX | TX7FIA9DDC1U | 1 | No | No | Vehicle Maint. | Brakes, All Others | 396.3A1B | Brakes (general) Explain: | No | No | 4 | 3 | 4 | 1 | TRUCK TRACTOR | FRHT | TN | T9394HY | 3AKJGBDV0DSFF2776 | INTERMODAL CHASSIS | PRAT | TN | 428047T | 7SPCC4128RN006781
2026-05-13 | KS | KSHP01710482 | 2 | No | No | [5 empty] | No |  | 3 | 0 |  | TRUCK TRACTOR | INTL | KS | AHL176 | 3HSDZAPR2NN274131
2026-05-13 | OK | OKC106154638 | 1 | No | No | [5 empty] | No |  | 3 | 0 |  | TRUCK TRACTOR | MACK | TN | K8439HY | 1M1AN3GY9TM057636
2026-05-13 | AL | AL1253002737 | 2 | No | No | [5 empty] | No |  | 3 | 0 |  | TRUCK TRACTOR | INTERNATIO | MS | NO TAG | 3HCDZTZR5LL051868
2026-05-13 | VA | VA6725001660 | 1 | No | No | [5 empty] | No |  | 3 | 0 |  | TRUCK TRACTOR | FREIGHTLIN | TN | U5686HY | 3AKJGEDVXHSJA3240 | INTERMODAL CHASSIS | CIMC VEHIC | TN | U670575 | LJRC41260G1004586
2026-05-13 | NV | NV7263030038 | 1 | No | No | [5 empty] | No |  | 3 | 0 |  | TRUCK TRACTOR | MACK | TN | S1286HY | 1M1AN3GY0RM042161 | INTERMODAL CHASSIS | PRATT | TN | 168674T | 1P9CC4024NN343293
2026-05-13 | VA | VA7121000449 | 1 | No | No | Vehicle Maint. | Brakes Out of Adjustment | 393.47(e) | Brake Out of Adjustment - Roto, Clamp (Short & Long), DD-3, or Bolt | No | No | 4 | 3 | 6 | 1 | TRUCK TRACTOR | FREIGHTLIN | TN | T3947HY | 3AKJHHDR4KSKC2250 | INTERMODAL CHASSIS | CIMC VEHIC | TN | 236348T | 57VAA4028M2002731
2026-05-13 | VA | VA7121000449 | 1 | No | No | Vehicle Maint. | Brakes, All Others | 396.3A1-BALR | Air Brake - Fails air loss rate test | Yes | No | 6 | 3 | 6 | 1 | TRUCK TRACTOR | FREIGHTLIN | TN | T3947HY | 3AKJHHDR4KSKC2250 | INTERMODAL CHASSIS | CIMC VEHIC | TN | 236348T | 57VAA4028M2002731
2026-05-13 | VA | VA7121000449 | 1 | No | No | Vehicle Maint. | Brakes, All Others | 393.53B-B | Air Brake - CMV manufactured on or after 10/20/1994 has an automatic airbrake adjustment system that fails to compensate for wear | No | No | 4 | 3 | 6 | 1 | TRUCK TRACTOR | FREIGHTLIN | TN | T3947HY | 3AKJHHDR4KSKC2250 | INTERMODAL CHASSIS | CIMC VEHIC | TN | 236348T | 57VAA4028M2002731
2026-05-13 | VA | VA7121000449 | 1 | No | No | Vehicle Maint. | Brakes, All Others | 393.48A-BMBCBD | Drum Brake - Missing/broken component(s) | No | No | 4 | 3 | 6 | 1 | TRUCK TRACTOR | FREIGHTLIN | TN | T3947HY | 3AKJHHDR4KSKC2250 | INTERMODAL CHASSIS | CIMC VEHIC | TN | 236348T | 57VAA4028M2002731
2026-05-13 | VA | VA7121000449 | 1 | No | No | Vehicle Maint. | Brakes, All Others | 393.45D-BAAL | Air Brake - Audible air leak at other than a proper connection | Yes | No | 6 | 3 | 6 | 1 | TRUCK TRACTOR | FREIGHTLIN | TN | T3947HY | 3AKJHHDR4KSKC2250 | INTERMODAL CHASSIS | CIMC VEHIC | TN | 236348T | 57VAA4028M2002731
2026-05-13 | VA | VA7121000449 | 1 | No | No | Vehicle Maint. | Brake Out Of Service | 396.3(a)1BOS | Brake - Defective brake(s) are equal to or greater than 20% of the service brakes on the vehicle/combination | Yes | No | 2 | 3 | 6 | 1 | TRUCK TRACTOR | FREIGHTLIN | TN | T3947HY | 3AKJHHDR4KSKC2250 | INTERMODAL CHASSIS | CIMC VEHIC | TN | 236348T | 57VAA4028M2002731
2026-05-13 | VA | VA7121000460 | 1 | No | No | [5 empty] | No |  | 3 | 0 |  | TRUCK TRACTOR | FREIGHTLIN | TN | T3947HY | 3AKJHHDR4KSKC2250 | INTERMODAL CHASSIS | CIMC VEHIC | TN | 236348T | 57VAA4028M2002731
2026-05-13 | AR | AR5490000079 | 1 | No | No | Vehicle Maint. | Lighting | 393.9A-LFTSI | Lighting - Front - Turn signal - inoperative | No | No | 6 | 3 | 3 | 1 | TRUCK TRACTOR | KENWORTH | TN | R9980HY | 1XKYDP9X6HJ131217 | INTERMODAL CHASSIS | HYUNDAI TR | TN | U900099 | 1LDE4020XHB878803
2026-05-13 | AR | AR5490000079 | 1 | No | No | Vehicle Maint. | Lighting | 393.9A-LHWS | Lighting - Hazard warning signal(s) inoperative | No | No | 6 | 3 | 3 | 1 | TRUCK TRACTOR | KENWORTH | TN | R9980HY | 1XKYDP9X6HJ131217 | INTERMODAL CHASSIS | HYUNDAI TR | TN | U900099 | 1LDE4020XHB878803
2026-05-13 | AR | AR5490000079 | 1 | No | No | Vehicle Maint. | Brakes, All Others | 396.3A1-BALAC | Brake - Audible air leak from a brake chamber | No | No | 4 | 3 | 3 | 1 | TRUCK TRACTOR | KENWORTH | TN | R9980HY | 1XKYDP9X6HJ131217 | INTERMODAL CHASSIS | HYUNDAI TR | TN | U900099 | 1LDE4020XHB878803
2026-05-13 | MS | MS2008011950 | 1 | No | No | [5 empty] | No |  | 3 | 0 |  | TRUCK TRACTOR | FRHT | TN | E8941HY | 3AKJHTFM0TSWV3422 | INTERMODAL CHASSIS | AJAX | TN | U359057 | 1AJCG4028YH000186
2026-05-13 | MS | MS1007010680 | 1 | No | No | [5 empty] | No |  | 3 | 0 |  | TRUCK TRACTOR | MACK | TN | B7599HY | 1M1AN3GY2PM037332 | SEMI-TRAILER | STRI | TN | T555788 | P605481
2026-05-13 | MS | MS1025012057 | 1 | No | No | [5 empty] | No |  | 3 | 0 |  | TRUCK TRACTOR | FRHT | TN | W9751HY | 1FUJA6CK97LU85614
2026-05-13 | TX | TXV262362331 | 1 | No | No | [5 empty] | No |  | 3 | 0 |  | TRUCK TRACTOR | MACK | TN | S1279HY | 1M1AN3GYXRM042166 | SEMI-TRAILER | CIMC | ME | 3518872 | 1LDE4020XJB811415
2026-05-13 | OH | OH3284001768 | 2 | No | No | Vehicle Maint. | Lighting | 393.9A-LSLIWR | Lighting - Stop lamps - Both inoperative when required to be on | Yes | No | 8 | 3 | 1 | 2 | TRUCK TRACTOR | FREIGHTLIN | TN | T8102HY | 3AKJHHDR4KSKF0422 | INTERMODAL CHASSIS | HYUNDAI TR | TN | T442555 | 3H3C412S1YT095255
2026-05-13 | TN | TNI01R102232 | 2 | No | No | Vehicle Maint. | Windshield/ Glass/ Markings | 393.60(c) | Windshield - Damaged or Discolored | No | No | 1 | 3 | 2 | 1 | TRUCK TRACTOR | FREIGHTLIN | TN | P9430HY | 1FUJA6CK49DAC5630 | INTERMODAL CHASSIS | AJAX TRAIL | TN | U259270 | 1AJC45274H1009824
2026-05-13 | TN | TNI01R102232 | 2 | No | No | Vehicle Maint. | Securement Device | 393.126B-CIM | Intermodal Containers - Improper securement of intermodal containers transported on container chassis vehicle(s) | Yes | No | 3 | 3 | 2 | 2 | TRUCK TRACTOR | FREIGHTLIN | TN | P9430HY | 1FUJA6CK49DAC5630 | INTERMODAL CHASSIS | AJAX TRAIL | TN | U259270 | 1AJC45274H1009824
2026-05-13 | IL | IL5008500210 | 2 | Yes | Yes | HM Compliance | Documentation - HM | 177.817(e) | Shipping paper accessibility | No | No | 3 | 3 | 2 | 2 | TRUCK TRACTOR | FRHT | TN | T3926HY | 1FUJBBAV55LN62446 | SEMI-TRAILER | PRAT | TN | 370771T | 7SPCC4029PN003843
2026-05-13 | IL | IL5008500210 | 2 | Yes | Yes | HOS Compliance | EOBR Related | 395.22H1 | Driver failing to maintain ELD user's manual | No | No | 1 | 3 | 3 | D | TRUCK TRACTOR | FRHT | TN | T3926HY | 1FUJBBAV55LN62446 | SEMI-TRAILER | PRAT | TN | 370771T | 7SPCC4029PN003843
2026-05-13 | IL | IL5008500210 | 2 | Yes | Yes | HOS Compliance | EOBR Related | 395.22H3 | Driver failed to maintain instruction sheet for ELD malfunction reporting requirements | No | No | 1 | 3 | 3 | D | TRUCK TRACTOR | FRHT | TN | T3926HY | 1FUJBBAV55LN62446 | SEMI-TRAILER | PRAT | TN | 370771T | 7SPCC4029PN003843
2026-05-13 | IL | IL5008500210 | 2 | Yes | Yes | HOS Compliance | EOBR Related | 395.22H2 | Driver failing to maintain ELD instruction sheet | No | No | 1 | 3 | 3 | D | TRUCK TRACTOR | FRHT | TN | T3926HY | 1FUJBBAV55LN62446 | SEMI-TRAILER | PRAT | TN | 370771T | 7SPCC4029PN003843
2026-05-13 | IL | IL5008500210 | 2 | Yes | Yes | Vehicle Maint. | Clearance Identification Lamps/Other | 393.9 | Inoperable Required Lamp | Yes | No | 4 | 3 | 1 | 2 | TRUCK TRACTOR | FRHT | TN | T3926HY | 1FUJBBAV55LN62446 | SEMI-TRAILER | PRAT | TN | 370771T | 7SPCC4029PN003843
2026-05-13 | IL | IL5008500210 | 2 | Yes | Yes | HM Compliance | Markings - HM | 172.516(c)(6) | Placard damaged, deteriorated, or obscured | No | No | 5 | 3 | 2 | 2 | TRUCK TRACTOR | FRHT | TN | T3926HY | 1FUJBBAV55LN62446 | SEMI-TRAILER | PRAT | TN | 370771T | 7SPCC4029PN003843
2026-05-13 | IL | IL5005300594 | 1 | No | No | Vehicle Maint. | Brakes, All Others | 393.48(a) | Inoperative/defective brakes | No | No | 4 | 3 | 4 | 2 | TRUCK TRACTOR | INTL | TN | T6560HY | 2HSCUAPR79C100332 | INTERMODAL CHASSIS | HYTR | TN | U188851 | 3H3X462S5ST451339
2026-05-13 | IL | IL5005300594 | 1 | No | No | Vehicle Maint. | Windshield/ Glass/ Markings | 393.78 | Wipers - Inoperative / missing / damaged wipers | No | No | 1 | 3 | 4 | 1 | TRUCK TRACTOR | INTL | TN | T6560HY | 2HSCUAPR79C100332 | INTERMODAL CHASSIS | HYTR | TN | U188851 | 3H3X462S5ST451339
2026-05-13 | IL | IL5005300594 | 1 | No | No | Vehicle Maint. | Brakes, All Others | 393.45DCUV | Brake Connections with Constrictions Under Vehicle | No | No | 4 | 3 | 4 | 1 | TRUCK TRACTOR | INTL | TN | T6560HY | 2HSCUAPR79C100332 | INTERMODAL CHASSIS | HYTR | TN | U188851 | 3H3X462S5ST451339
2026-05-13 | IL | IL5005300594 | 1 | No | No | Vehicle Maint. | Brake Out Of Service | 396.3(a)1BOS | BRAKES OUT OF SERVICE: The number of defective brakes is equal to or greater than 20 percent of the service brakes on the vehicle or combination | Yes | No | 2 | 3 | 4 | 2 | TRUCK TRACTOR | INTL | TN | T6560HY | 2HSCUAPR79C100332 | INTERMODAL CHASSIS | HYTR | TN | U188851 | 3H3X462S5ST451339
2026-05-13 | VA | VA6803000524 | 1 | No | No | Vehicle Maint. | Lighting | 393.9A-LRLI | Lighting - Tail lamp - Any inoperative | No | No | 6 | 3 | 2 | 1 | TRUCK TRACTOR | FREIGHTLIN | TN | T5652HY | 1FUJA6CK15LU28398 | INTERMODAL CHASSIS | HERCULES | ME | 443303Z | 5K8CS2324MH005228
2026-05-13 | VA | VA6803000524 | 1 | No | No | Vehicle Maint. | Lighting | 393.9A-LTSIR | Lighting - Turn signal -Any inoperative on a unit that is not the rearmost unit | No | No | 6 | 3 | 2 | 1 | TRUCK TRACTOR | FREIGHTLIN | TN | T5652HY | 1FUJA6CK15LU28398 | INTERMODAL CHASSIS | HERCULES | ME | 443303Z | 5K8CS2324MH005228
2026-05-13 | VA | VA5233002557 | 1 | No | No | Vehicle Maint. | Brakes, All Others | 393.55C1-B | Air Brake - Truck-tractor manufactured on or after March 1, 1997, not equipped with an ABS system. System does not function or indicates a fault. | No | No | 4 | 3 | 1 | 1 | TRUCK TRACTOR | FREIGHTLIN | TN | W7703HY | 3AKJHHDR7JSJR0445 | INTERMODAL CHASSIS | CIMC | TN | 236246T | 57VAA4026M2002629
2026-05-12 | SC | SC0403001102 | 2 | No | No | Vehicle Maint. | Tires | 393.75A3-TFL | Tires - Front, leaking or inflation 50% or less than of the maximum inflation pressure | Yes | No | 10 | 3 | 1 | 1 | TRUCK TRACTOR | FREIGHTLIN | TN | T5633HY | 1FUJGLBG1FLGB9118 | INTERMODAL CHASSIS | HYUNDAI TR | TN | 490904T | 3H3C402K8RJ240234
2026-05-12 | VA | VA8045000465 | 1 | No | No | [5 empty] | No |  | 3 | 0 |  | TRUCK TRACTOR | INTERNATIO | TN | T7114HY | 3HSDZAPR0JN440866 | INTERMODAL CHASSIS | CIMC VEHIC | TN | 644005T | 57VBA3334T2000024
2026-05-12 | VA | VA8045000466 | 1 | No | No | [5 empty] | No |  | 3 | 0 |  | TRUCK TRACTOR | MACK | TN | D0855HY | 1M1AN3GY6PM037351
2026-05-12 | CA | CANDE9008952 | 1 | No | No | [5 empty] | No |  | 3 | 0 |  | TRUCK TRACTOR | MACK | TN | S1281HY | 1M1AN3GY1RM042170 | INTERMODAL CHASSIS | PRAR | TN | 444061T | 7SPCC4120RN007880
2026-05-12 | CA | CAUG0M004711 | 1 | No | No | Vehicle Maint. | Lighting | 393.9A-LSLIWR | Lighting - Stop lamps - Both inoperative when required to be on | Yes | No | 8 | 3 | 1 | 2 | TRUCK TRACTOR | MACK | TN | T0394HY | 1M1AN3GY8RM047544 | INTERMODAL CHASSIS | CTIC | TN | T880673 | 00000000000B33381
2026-05-12 | TX | TXV262330999 | 1 | No | No | Vehicle Maint. | Windshield/ Glass/ Markings | 393.78 | Wipers - Inoperative / missing / damaged wipers | No | No | 1 | 3 | 1 | 1 | TRUCK TRACTOR | MACK | TN | W4688HY | 1M1AN3GYXNM031078 | SEMI-TRAILER | OTHR | TN | T952070 | T952070
2026-05-11 | US | US2063000018 | 1 | No | No | [5 empty] | No |  | 3 | 0 |  | TRUCK TRACTOR | MACK | TN | R1698HY | 1M1AN3GY2PM031109 | INTERMODAL CHASSIS | CIMC VEHIC | ME | 23 7235E | LJRC4126XJT029832
2026-05-11 | MI | MISEYFE00427 | 3 | No | No | [5 empty] | No |  | 3 | 0 |  | TRUCK TRACTOR | VOLV | MI | RB65226 | 4V4NC9TJ07N485697
2026-05-11 | FL | FL0724002378 | 3 | No | No | [5 empty] | No |  | 3 | 0 |  | TRUCK TRACTOR | VOLVO | TN | V3660HY | 4V4NC9EJ6FN185285 | SEMI-TRAILER | CIMC VEHIC | TN | U434323 | LJRC2824062012547
2026-05-11 | MS | MS7645999426 | 3 | No | No | [5 empty] | No |  | 3 | 0 |  | TRUCK TRACTOR | FRHT | LA | P296951 | 1FUJGBDV4KLKD8070 | INTERMODAL CHASSIS | TRLR | US | U646388 | LJRC41373H1003442
2026-05-11 | TX | TXV262350236 | 2 | No | No | [5 empty] | No |  | 3 | 0 |  | TRUCK TRACTOR | PTRB | TX | R172021 | 1XP7DB9X12D572784 | INTERMODAL CHASSIS | PRAT | TN | 562072T | 7SPCC4123SN001481
2026-05-09 | MS | MSMC00039980 | 3 | No | No | HOS Compliance | Other Log/Form & Manner | 395.24C2II-ELDTN | HOS (ELD) - Driver failing to manually input or verify CMV trailer number. | No | No | 1 | 3 | 2 | D | TRUCK TRACTOR | FRHT | TN | E7711HY | 3AKJHPFM9TSWV3426
2026-05-09 | MS | MSMC00039980 | 3 | No | No | HOS Compliance | Other Log/Form & Manner | 395.24C2III-ELDSDN | HOS (ELD) - Driver failing to manually input or verify shipping document number. | No | No | 1 | 3 | 2 | D | TRUCK TRACTOR | FRHT | TN | E7711HY | 3AKJHPFM9TSWV3426
2026-05-08 | MD | MD3230C00777 | 2 | No | No | [5 empty] | No |  | 3 | 0 |  | TRUCK TRACTOR | FREIGHTLIN | MD | 0714F8 | 3AKJGLD5XGSHL8565 | INTERMODAL CHASSIS | STRICK COM | ME | 5266217 | 1S13SC335WB724188
2026-05-08 | OH | OH3291000847 | 2 | No | No | [5 empty] | No |  | 3 | 0 |  | TRUCK TRACTOR | MACK | TN | S1283HY | 1M1AN3GY5RM042172
2026-05-08 | WI | WI2431005068 | 1 | No | No | Vehicle Maint. | Lighting | 393.9A-LHLI | Lighting - Headlamp(s) - Any inoperative | No | No | 6 | 3 | 2 | 1 | TRUCK TRACTOR | PETERBILT | TN | T6561HY | 1XP4D49X7CD134075 | INTERMODAL CHASSIS | CHEETAH CH | ME | 425286Z | 5EF3SC335KB792576
2026-05-08 | WI | WI2431005068 | 1 | No | No | Vehicle Maint. | Windshield/ Glass/ Markings | 393.78 | Wipers - Inoperative / missing / damaged wipers | No | No | 1 | 3 | 2 | 1 | TRUCK TRACTOR | PETERBILT | TN | T6561HY | 1XP4D49X7CD134075 | INTERMODAL CHASSIS | CHEETAH CH | ME | 425286Z | 5EF3SC335KB792576
2026-05-08 | SC | SC0379002300 | 3 | No | No | Unsafe Driving | Misc Violations | 392.2-SLLLR | State/Local Laws - Lane restriction violation | No | No | 3 | 3 | 1 | D | TRUCK TRACTOR | FREIGHTLIN | TN | T5662HY | 1FUJA6CK27DZ43357 | SEMI-TRAILER | CIMC VEHIC | TN | U736380 | LJRC41261H1020796
2026-05-08 | SC | SC0411000487 | 3 | No | No | [5 empty] | No |  | 3 | 0 |  | TRUCK TRACTOR | PETERBILT | SC | P781635 | 1XPBDP9X2HD432503 | INTERMODAL CHASSIS | HERCULES | SC | SG5901A | 5K8CG4023SH017997
2026-05-08 | TX | TXV262332641 | 2 | No | No | [5 empty] | No |  | 3 | 0 |  | TRUCK TRACTOR | PTRB | TN | V7155HY | 1XPBDP9X0LD650660 | SEMI-TRAILER | HYTR | ME | 4113807 | 1LDE40208JB811493
2026-05-07 | VA | VA4371001002 | 1 | No | No | [5 empty] | No |  | 3 | 0 |  | TRUCK TRACTOR | KENWORTH | NC | VW7948 | 1XKYDP9X2FJ464673 | INTERMODAL CHASSIS | HERCULES | ME | 5138223 | 5K8CG402XNH012400
2026-05-07 | TN | TNI038E70217 | 2 | No | No | Vehicle Maint. | Lighting | 393.9A-LSLIWR | Lighting - Stop lamps - Both inoperative when required to be on | Yes | No | 8 | 3 | 2 | 2 | TRUCK TRACTOR | FREIGHTLIN | TN | R0034HY | 1FUJA6CK67LW52317 | INTERMODAL CHASSIS | UNPUBLISHE | CA | 4EK9664 | LV1GV45254S100355
2026-05-07 | TN | TNI038E70217 | 2 | No | No | Vehicle Maint. | Clearance Identification Lamps/Other | 393.9A-LIL | Lighting - Identification lamp(s) inoperative | No | No | 2 | 3 | 2 | 2 | TRUCK TRACTOR | FREIGHTLIN | TN | R0034HY | 1FUJA6CK67LW52317 | INTERMODAL CHASSIS | UNPUBLISHE | CA | 4EK9664 | LV1GV45254S100355
2026-05-07 | LA | LALALDS01371 | 2 | No | No | [5 empty] | No |  | 3 | 0 |  | TRUCK TRACTOR | INTERNATIO | LA | P298099 | 3HSDZAPR0LN821653
2026-05-07 | TN | TNI037060075 | 3 | No | No | [5 empty] | No |  | 3 | 0 |  | TRUCK TRACTOR | MACK | TN | W7970HY | 1M1AN3GYXTM057709 | SEMI-TRAILER | AJAX TRAIL | ME | 3822108 | 3M2CG4024XS005816
2026-05-07 | IL | IL5005210527 | 3 | No | No | Unsafe Driving | Phone Call | 392.82(a)1 | Using a hand-held mobile telephone while operating a CMV | No | No | 10 | 3 | 1 | D | TRUCK TRACTOR | MACK | TN | R4186HY | 1M1AN3GY9PM031110 | INTERMODAL CHASSIS | PRAT | TN | 340920T | 7SPCC4022PN003182
2026-05-07 | CA | CAUGZY000439 | 2 | No | No | Vehicle Maint. | Clearance Identification Lamps/Other | 393.9A-LLPL | Lighting - License plate lamp inoperative | No | No | 2 | 3 | 2 | 2 | TRUCK TRACTOR | INTL | TN | R5222HY | 3HSDZAPR3PN787410 | INTERMODAL CHASSIS | PRAT | TN | 412901T | 7SPCC4124RN006079
2026-05-07 | CA | CAUGZY000439 | 2 | No | No | Unsafe Driving | Speeding 2 | 392.2-SLLS2 | State/Local Laws - Speeding 6-10 miles per hour over the speed limit | No | No | 4 | 3 | 1 | D | TRUCK TRACTOR | INTL | TN | R5222HY | 3HSDZAPR3PN787410 | INTERMODAL CHASSIS | PRAT | TN | 412901T | 7SPCC4124RN006079
2026-05-07 | CA | CAUGZY000439 | 2 | No | No | Vehicle Maint. | Lighting | 393.9A-LHLI | Lighting - Headlamp(s) - Any inoperative | No | No | 6 | 3 | 2 | 1 | TRUCK TRACTOR | INTL | TN | R5222HY | 3HSDZAPR3PN787410 | INTERMODAL CHASSIS | PRAT | TN | 412901T | 7SPCC4124RN006079
2026-05-07 | VA | VA5755001221 | 3 | No | No | [5 empty] | No |  | 3 | 0 |  | TRUCK TRACTOR | INTERNATIO | TN | T5659HY | 3HSDZAPR7KN671331 | INTERMODAL CHASSIS | CIMC VEHIC | TN | 023365T | LJRC28262KT020011
2026-05-07 | IN | IN9464001282 | 2 | No | No | [5 empty] | No |  | 3 | 0 |  | TRUCK TRACTOR | FREIGHTLIN | TN | T3960HY | 1FUYSSEB6WP955705 | INTERMODAL CHASSIS | UNPUBLISHE | TN | 282486T | 7SPCC402XPN001793
2026-05-06 | VA | VA7433001635 | 1 | No | No | [5 empty] | No |  | 3 | 0 |  | TRUCK TRACTOR | FREIGHTLIN | TN | T4088HY | 3ALXA7005FDGG8531
2026-05-06 | PA | PAXL00108123 | 3 | No | No | [5 empty] | No |  | 3 | 0 |  | TRUCK TRACTOR | VOLVO | TN | X0138HY | 4V4NC9EJ9JN890784 | INTERMODAL CHASSIS | STOUGHTON | ME | 3916462 | 1DW1C402XXE343412
2026-05-06 | AL | AL1204004655 | 3 | No | No | [5 empty] | No |  | 3 | 0 |  | TRUCK TRACTOR | INTERNATIO | TN | E1331HY | 3HCDZAPR2NL157513
2026-05-06 | VA | VA7433001631 | 1 | No | No | Vehicle Maint. | Lighting | 393.9A-HLLH | Lighting - Headlamp(s) fail to operate on low and high beam | No | No | 6 | 3 | 2 | 1 | TRUCK TRACTOR | FREIGHTLIN | TN | T4088HY | 3ALXA7005FDGG8531 | INTERMODAL CHASSIS | KWIK | TN | U624086 | 1K9CG4024GW351106
2026-05-06 | VA | VA7433001631 | 1 | No | No | Vehicle Maint. | Clearance Identification Lamps/Other | 393.9A-LSML | Lighting - Side marker lamp(s) inoperative | No | No | 2 | 3 | 2 | 2 | TRUCK TRACTOR | FREIGHTLIN | TN | T4088HY | 3ALXA7005FDGG8531 | INTERMODAL CHASSIS | KWIK | TN | U624086 | 1K9CG4024GW351106
2026-05-06 | VA | VA6413000042 | 1 | No | No | Vehicle Maint. | Brakes, All Others | 393.55E-B | Air Brake - ABS malfunction lamp defective on trailers manufactured on or after March 1, 1998 | No | No | 4 | 3 | 1 | 2 | TRUCK TRACTOR | FREIGHTLIN | TN | W8871HY | 3AKJGHDV3JSJT7807 | INTERMODAL CHASSIS | UNKNOWN | TN | T877828 | 00000000000068707
2026-05-06 | VA | VA8031001040 | 1 | No | No | Vehicle Maint. | Brakes, All Others | 396.3A1-BALAC | Brake - Audible air leak from a brake chamber | No | No | 4 | 3 | 6 | 1 | TRUCK TRACTOR | FREIGHTLIN | TN | T5654HY | 1FUJGLDR9HLHT0571 | INTERMODAL CHASSIS | CIMC VEHIC | TN | U622401 | LJRC41268G1007641
2026-05-06 | VA | VA8031001040 | 1 | No | No | Vehicle Maint. | Clearance Identification Lamps/Other | 393.9A-LIL | Lighting - Identification lamp(s) inoperative | No | No | 2 | 3 | 6 | 2 | TRUCK TRACTOR | FREIGHTLIN | TN | T5654HY | 1FUJGLDR9HLHT0571 | INTERMODAL CHASSIS | CIMC VEHIC | TN | U622401 | LJRC41268G1007641
2026-05-06 | VA | VA8031001040 | 1 | No | No | Vehicle Maint. | Brake Out Of Service | 396.3(a)1BOS | Brake - Defective brake(s) are equal to or greater than 20% of the service brakes on the vehicle/combination | Yes | No | 2 | 3 | 6 | 1 | TRUCK TRACTOR | FREIGHTLIN | TN | T5654HY | 1FUJGLDR9HLHT0571 | INTERMODAL CHASSIS | CIMC VEHIC | TN | U622401 | LJRC41268G1007641
2026-05-06 | VA | VA8031001040 | 1 | No | No | Vehicle Maint. | Brakes, All Others | 396.3A1-BALR | Air Brake - Fails air loss rate test | Yes | No | 6 | 3 | 6 | 1 | TRUCK TRACTOR | FREIGHTLIN | TN | T5654HY | 1FUJGLDR9HLHT0571 | INTERMODAL CHASSIS | CIMC VEHIC | TN | U622401 | LJRC41268G1007641
2026-05-06 | VA | VA8031001040 | 1 | No | No | Vehicle Maint. | Brakes, All Others | 393.53B-B | Air Brake - CMV manufactured on or after 10/20/1994 has an automatic airbrake adjustment system that fails to compensate for wear | No | No | 4 | 3 | 6 | 1 | TRUCK TRACTOR | FREIGHTLIN | TN | T5654HY | 1FUJGLDR9HLHT0571 | INTERMODAL CHASSIS | CIMC VEHIC | TN | U622401 | LJRC41268G1007641
2026-05-06 | VA | VA8031001040 | 1 | No | No | Vehicle Maint. | Brakes Out of Adjustment | 393.47(e) | Brake Out of Adjustment - Roto, Clamp (Short & Long), DD-3, or Bolt | No | No | 4 | 3 | 6 | 1 | TRUCK TRACTOR | FREIGHTLIN | TN | T5654HY | 1FUJGLDR9HLHT0571 | INTERMODAL CHASSIS | CIMC VEHIC | TN | U622401 | LJRC41268G1007641
2026-05-06 | OH | OH1808001226 | 3 | No | No | Unsafe Driving | Speeding 3 | 392.2-SLLS3 | State/Local Laws - Speeding 11-14 miles per hour over the speed limit | No | No | 7 | 3 | 1 | D | TRUCK TRACTOR | FREIGHTLIN | NJ | AX766V | 1FUJCRCK67PZ17354 | INTERMODAL CHASSIS | UNPUBLISHE | ME | 5065343 | 5ABD24200YB002200
2026-05-06 | GA | GA1313000821 | 3 | No | No | [5 empty] | No |  | 3 | 0 |  | TRUCK TRACTOR | KENWORTH | TN | T8979HY | 1XKYDP9X0JJ170827 | INTERMODAL CHASSIS | UNKNOWN | TN | T644588 | 5ABE402053B034723
2026-05-06 | VA | VA5443001860 | 1 | No | No | Vehicle Maint. | Emergency Equipment | 393.95A1 | Emergency Equipment - Fire Extinguishers - no fire extinguisher present or not properly rated. | No | No | 2 | 3 | 2 | 1 | TRUCK TRACTOR | FREIGHTLIN | TN | U4056HY | 1FUJGLDRXHLHM7587 | INTERMODAL CHASSIS | CIMC VEHIC | TN | U796941 | LJRC41261H1026811
2026-05-06 | VA | VA5443001860 | 1 | No | No | Vehicle Maint. | Brakes, All Others | 393.55E-B | Air Brake - ABS malfunction lamp defective on trailers manufactured on or after March 1, 1998 | No | No | 4 | 3 | 2 | 2 | TRUCK TRACTOR | FREIGHTLIN | TN | U4056HY | 1FUJGLDRXHLHM7587 | INTERMODAL CHASSIS | CIMC VEHIC | TN | U796941 | LJRC41261H1026811
2026-05-06 | TX | TX7FAG9DNG8E | 2 | No | No | [5 empty] | No |  | 3 | 0 |  | TRUCK TRACTOR | MACK | TX | 1M73276 | 1M1AW02Y8AN009684 | INTERMODAL CHASSIS | HYUN | TN | U438998 | 3H3C412S5VT008839
2026-05-05 | VA | VA7433001622 | 1 | No | No | Vehicle Maint. | Brakes Out of Adjustment | 393.47(e) | Brake Out of Adjustment - Roto, Clamp (Short & Long), DD-3, or Bolt | No | No | 4 | 3 | 4 | 1 | TRUCK TRACTOR | KENWORTH | NC | VW7948 | 1XKYDP9X2FJ464673 | INTERMODAL CHASSIS | HERCULES | ME | 5138223 | 5K8CG402XNH012400
2026-05-05 | VA | VA7433001622 | 1 | No | No | Vehicle Maint. | Brakes, All Others | 393.53B-B | Air Brake - CMV manufactured on or after 10/20/1994 has an automatic airbrake adjustment system that fails to compensate for wear | No | No | 4 | 3 | 4 | 1 | TRUCK TRACTOR | KENWORTH | NC | VW7948 | 1XKYDP9X2FJ464673 | INTERMODAL CHASSIS | HERCULES | ME | 5138223 | 5K8CG402XNH012400
2026-05-05 | VA | VA7433001622 | 1 | No | No | Vehicle Maint. | Brakes, All Others | 393.45B2-B-AIR | Air Brake - Hose/tubing damaged or not secured | No | No | 4 | 3 | 4 | 1 | TRUCK TRACTOR | KENWORTH | NC | VW7948 | 1XKYDP9X2FJ464673 | INTERMODAL CHASSIS | HERCULES | ME | 5138223 | 5K8CG402XNH012400
2026-05-05 | VA | VA7433001622 | 1 | No | No | Vehicle Maint. | Clearance Identification Lamps/Other | 393.9A-LSML | Lighting - Side marker lamp(s) inoperative | No | No | 2 | 3 | 4 | 1 | TRUCK TRACTOR | KENWORTH | NC | VW7948 | 1XKYDP9X2FJ464673 | INTERMODAL CHASSIS | HERCULES | ME | 5138223 | 5K8CG402XNH012400
2026-05-05 | GA | GA1422001585 | 3 | No | No | [5 empty] | No |  | 3 | 0 |  | TRUCK TRACTOR | FREIGHTLIN | TN | T3969HY | 3AKJHHDR8LSLP7258 | SEMI-TRAILER | CIMC VEHIC | TN | T959454 | LJRC2825X61019407
2026-05-05 | CA | CAUD5V001869 | 3 | No | No | [5 empty] | No |  | 3 | 0 |  | TRUCK TRACTOR | MACK | TN | R5881HY | 1M1AN3GY4RM042177 | INTERMODAL CHASSIS | CIMC | CA | 4PD2080 | LJRC41260G1026216
2026-05-05 | VA | VA6688000681 | 1 | No | No | [5 empty] | No |  | 3 | 0 |  | TRUCK TRACTOR | FREIGHTLIN | TN | T6019HY | 3AKJGLDR4HSHY5157 | INTERMODAL CHASSIS | CIMC VEHIC | TN | 049862T | LJRC41266LT003036
2026-05-05 | VA | VA6688000673 | 1 | No | No | [5 empty] | No |  | 3 | 0 |  | TRUCK TRACTOR | INTERNATIO | VA | 53267PZ | 3HSDJAPR5HN636206 | INTERMODAL CHASSIS | CIMC VEHIC | ME | 415624Z | LJRC41379H1039233
2026-05-05 | TX | TX7F9A9DMED2 | 1 | No | No | [5 empty] | No |  | 3 | 0 |  | TRUCK TRACTOR | INTL | TN | R7816HY | 3HSDZTZR6RN458454
2026-05-04 | AL | AL1245001963 | 2 | No | No | [5 empty] | No |  | 3 | 0 |  | TRUCK TRACTOR | MACK | TN | B7724HY | 1M1AN3GY3PM037324 | INTERMODAL CHASSIS | HERCULES | TN | U335493 | 5EF2GC4022B747483
2026-05-04 | TN | TNI01R102211 | 2 | No | No | Vehicle Maint. | Lighting | 393.9A-LRLIWR | Lighting - Tail lamp - Both lamps on rearmost vehicle inoperative when required to be on | Yes | No | 8 | 3 | 2 | 2 | TRUCK TRACTOR | MACK | TN | G4402HY | 1M1AN3GY0PM031125 | INTERMODAL CHASSIS | AJAX TRAIL | TN | U335455 | 1AJC45284J1002063
2026-05-04 | TN | TNI01R102211 | 2 | No | No | Vehicle Maint. | Tires | 393.75A3-TAOL | Tires - All others, leaking or inflation less than 50% of the maximum inflation pressure on tire not equipped with ATIS | Yes | No | 10 | 3 | 2 | 2 | TRUCK TRACTOR | MACK | TN | G4402HY | 1M1AN3GY0PM031125 | INTERMODAL CHASSIS | AJAX TRAIL | TN | U335455 | 1AJC45284J1002063
2026-05-04 | CA | CANECL004386 | 3 | No | No | [5 empty] | No |  | 3 | 0 |  | TRUCK TRACTOR | MACK | TN | T0639HY | 1M1AN3GY2RM047541 | INTERMODAL CHASSIS | HYTR | TN | 190392T | 3H3C402K9NJ649160
2026-05-04 | CA | CANARU008580 | 2 | No | No | [5 empty] | No |  | 3 | 0 |  | TRUCK TRACTOR | INTL | TN | S6845HY | 3HSDZAPR4RN783787 | INTERMODAL CHASSIS | PRATT | TN | 340696T | 7SPCC4020PN002998
2026-05-01 | WI | WI2624004481 | 3 | No | No | Unsafe Driving | Speeding 4 | 392.2-SLLSWZ | State/Local Laws - Speeding work/construction zone | No | No | 10 | 3 | 1 | D | TRUCK TRACTOR | VOLVO | MN | V1997HY | 4V4NC9TH6KN217873 | INTERMODAL CHASSIS | PRATT | MN | 325248T | 7SPCC402XPN002930
2026-05-01 | TX | TX7F559DGPGU | 2 | No | No | [5 empty] | No |  | 3 | 0 |  | TRUCK TRACTOR | FRHT | TX | 1M15437 | 3AKJHLDV1KSKA4983 | INTERMODAL CHASSIS | CIMC | CA | 4GA2351 | LJRC4126X51007508
2026-04-30 | NC | NC0006871089 | 3 | No | No | [5 empty] | No |  | 3 | 0 |  | TRUCK TRACTOR | INTL | TN | W7931HY | 3HCDZAPR1LL864857 | INTERMODAL CHASSIS | HYUN | ME | 5577731 | 3H3C412S65T234520
2026-04-30 | GA | GA1313000812 | 3 | No | No | Unsafe Driving | Dangerous Driving | 392.2-SLLTCD | State/Local Laws - Failed to obey a traffic control device - Permanent or Temporary - e.g., safety official, signal, sign, light, lane marking, other | No | No | 5 | 3 | 1 | D | TRUCK TRACTOR | FREIGHTLIN | TN | V4598HY | 3AKJHHDR8JSJK5037
2026-04-30 | CA | CANEZA003002 | 3 | No | No | [5 empty] | No |  | 3 | 0 |  | TRUCK TRACTOR | MACK | TN | T0639HY | 1M1AN3GY2RM047541 | INTERMODAL CHASSIS | CIMC | TN | 153297T | 57VAA4026M1000076
2026-04-29 | AL | AL1383003201 | 2 | No | No | [5 empty] | No |  | 3 | 0 |  | TRUCK TRACTOR | MACK | TN | A4889HY | 1M1AN3GY1PM037323 | INTERMODAL CHASSIS | CIMC VEHIC | CA | 4JP7174 | LJRC2824271019510
2026-04-29 | SC | SC0395001867 | 3 | No | No | [5 empty] | No |  | 3 | 0 |  | TRUCK TRACTOR | FREIGHTLIN | TN | T5663HY | 1FUJGLDR2CSBH2430 | INTERMODAL CHASSIS | CIMARRON M | TN | U735390 | LJRC41262H1019706
2026-04-29 | TN | TNI01RA82801 | 1 | No | No | [5 empty] | No |  | 3 | 0 |  | TRUCK TRACTOR | FREIGHTLIN | TN | P9430HY | 1FUJA6CK49DAC5630
2026-04-29 | TN | TNI01RA82799 | 1 | No | No | [5 empty] | No |  | 3 | 0 |  | TRUCK TRACTOR | FREIGHTLIN | TN | TEMP | 3AKJGLD51FSGK3688
2026-04-29 | MO | MOW174004676 | 2 | No | No | Vehicle Maint. | Lighting | 393.9A-LSLIWR | Lighting - Stop lamps - Both inoperative when required to be on | Yes | No | 8 | 3 | 1 | 2 | TRUCK TRACTOR | FREIGHTLIN | TN | T3953HY | 3AKJHLDV4JSJT0753 | INTERMODAL CHASSIS | UNPUBLISHE | TN | 370746T | 7SPCC4025PN003838
2026-04-29 | CA | CAUEHJ006276 | 2 | No | No | Vehicle Maint. | Tires | 393.75A3-TAOL | Tires - All others, leaking or inflation less than 50% of the maximum inflation pressure on tire not equipped with ATIS | Yes | No | 10 | 3 | 1 | 1 | TRUCK TRACTOR | MACK | TN | S7247HY | 1M1AN3GY3RM045149 | INTERMODAL CHASSIS | CIMC | TN | 153320T | 57VAA4027M1000099
2026-04-29 | TN | TNI3A1592263 | 3 | No | No | Unsafe Driving | Misc Violations | 392.2-SLLLR | State/Local Laws - Lane restriction violation | No | No | 3 | 3 | 1 | D | TRUCK TRACTOR | FREIGHTLIN | TN | P9529HY | 1FUYDSEB9WL893685 | INTERMODAL CHASSIS | CIMARRON M | TN | U115615 | L81CG53208T108308
2026-04-29 | TN | TNI3A1592266 | 3 | No | No | Unsafe Driving | Misc Violations | 392.2-SLLLR | State/Local Laws - Lane restriction violation | No | No | 3 | 3 | 1 | D | TRUCK TRACTOR | INTERNATIO | TN | U6426HY | 3HSDJAPR8FN689432 | SEMI-TRAILER | STRICK COM | TN | U615869 | 1S12GC400SB697588
2026-04-29 | TN | TNI01R842364 | 2 | No | No | [5 empty] | No |  | 3 | 0 |  | TRUCK TRACTOR | FREIGHTLIN | TN | J9985HY | 1FUJAHCG51LH06045 | INTERMODAL CHASSIS | UNPUBLISHE | ME | 5310564 | 1UNSF4023RA206239
2026-04-29 | TX | TXV262341232 | 2 | No | No | [5 empty] | No |  | 3 | 0 |  | TRUCK TRACTOR | KW | TX | 1N01148 | 1XKADP8X4EJ396197 | SEMI-TRAILER | MONO | ME | 421609Z | 1NNC04821RM232088
2026-04-29 | TX | TXV262337413 | 2 | No | No | [5 empty] | No |  | 3 | 0 |  | TRUCK TRACTOR | MACK | TN | R0835HY | 1M1AN3GY0NM031073
2026-04-29 | IN | IN6081008716 | 3 | No | No | Unsafe Driving | Speeding 2 | 392.2-SLLS2 | State/Local Laws - Speeding 6-10 miles per hour over the speed limit | No | No | 4 | 3 | 1 | D | TRUCK TRACTOR | VOLVO | TN | T7310HY | 4V4NC9GF06N414049 | SEMI-TRAILER | HYUNDAI TR | TN | U890525 | 145X412S5HL104239
2026-04-28 | LA | LALAOUS01944 | 2 | No | No | Vehicle Maint. | Lighting | 393.9A-LSLI | Lighting - Stop lamps - Any inoperative. | No | No | 6 | 3 | 1 | 2 | TRUCK TRACTOR | FREIGHTLIN | LA | P273674 | 3AKJGLD55FSGM1370 | INTERMODAL CHASSIS | HYUNDAI TR | TN | U460861 | 3H3X462S6YT088168
2026-04-28 | GA | GA0291001999 | 3 | No | No | [5 empty] | No |  | 3 | 0 |  | TRUCK TRACTOR | FREIGHTLIN | TN | U0747HY | 3AKGGLDV3FSGC0376
2026-04-28 | GA | GA1338000623 | 3 | No | No | [5 empty] | No |  | 3 | 0 |  | TRUCK TRACTOR | FREIGHTLIN | TN | T3991HY | 3AKJGLDR3HSHF0833 | INTERMODAL CHASSIS | UNKNOWN | ME | 5362672 | LV1GV45295S105463
2026-04-28 | WI | WI2749003497 | 2 | No | No | Vehicle Maint. | Clearance Identification Lamps/Other | 393.9A-LIL | Lighting - Identification lamp(s) inoperative | No | No | 2 | 3 | 2 | 2 | TRUCK TRACTOR | VOLVO | TN | T3967HY | 4V4NC9TG09N273129 | INTERMODAL CHASSIS | HYUNDAI TR | TN | T446982 | 3H3C412S9YT096217
2026-04-28 | WI | WI2749003497 | 2 | No | No | Vehicle Maint. | Clearance Identification Lamps/Other | 393.9A-LSML | Lighting - Side marker lamp(s) inoperative | No | No | 2 | 3 | 2 | 2 | TRUCK TRACTOR | VOLVO | TN | T3967HY | 4V4NC9TG09N273129 | INTERMODAL CHASSIS | HYUNDAI TR | TN | T446982 | 3H3C412S9YT096217
2026-04-28 | GA | GA0174000617 | 3 | No | No | [5 empty] | No |  | 3 | 0 |  | TRUCK TRACTOR | FREIGHTLIN | GA | C322EY | 3AKJGLD51GSHD0270 | INTERMODAL CHASSIS | HYUNDAI TR | TN | U225445 | 3H3C412S4TT004410
2026-04-28 | TX | TX7F299DUIBF | 2 | No | No | [5 empty] | No |  | 3 | 0 |  | TRUCK TRACTOR | PTRB | TX | 1N44398 | 1XPBD49X3KD274744 | INTERMODAL CHASSIS | HYTR | ME | 421609Z | 1NNC04821RM232088
2026-04-28 | TX | TX7F289DUIBE | 1 | No | No | [5 empty] | No |  | 3 | 0 |  | TRUCK TRACTOR | FRHT | TN | T9385HY | 1FUYDSEB3SP608949
2026-04-27 | NC | NC0006869475 | 3 | No | No | [5 empty] | No |  | 3 | 0 |  | TRUCK TRACTOR | FRHT | NC | NS1326 | 1FUJGLDR6BSAZ2437 | SEMI-TRAILER | OTHR | TN | 049866T | LJRC41268LT003040
2026-04-27 | OH | OH0992001131 | 2 | No | No | Vehicle Maint. | Lighting | 393.9A-LTSI | Lighting - Turn signal - Any inoperative on the rearmost vehicle. | Yes | No | 8 | 3 | 2 | 2 | TRUCK TRACTOR | VOLVO | TN | T9027HY | 4V4NC9EH0HN978923 | INTERMODAL CHASSIS | HYUNDAI TR | OR | HR17910 | 3H3C492S5VT001940
2026-04-27 | OH | OH0992001131 | 2 | No | No | Vehicle Maint. | Clearance Identification Lamps/Other | 393.9A-LSML | Lighting - Side marker lamp(s) inoperative | No | No | 2 | 3 | 2 | 2 | TRUCK TRACTOR | VOLVO | TN | T9027HY | 4V4NC9EH0HN978923 | INTERMODAL CHASSIS | HYUNDAI TR | OR | HR17910 | 3H3C492S5VT001940
2026-04-27 | TX | TXV262313170 | 2 | No | No | [5 empty] | No |  | 3 | 0 |  | TRUCK TRACTOR | FRHT | TX | 1M15437 | 3AKJHLDV1KSKA4983 | INTERMODAL CHASSIS | HYTR | ME | 3822112 | 3H3C412S8YT094328
2026-04-27 | NY | NYD306002128 | 2 | No | Yes | [5 empty] | No |  | 3 | 0 |  | TRUCK TRACTOR | PETERBILT | NJ | AX853J | 1XPBD49X4KD495320 | INTERMODAL CHASSIS | CIMC VEHIC | TN | 104753T | LJRC41267KT011127
2026-04-26 | CA | CAUD6V001375 | 2 | No | No | [5 empty] | No |  | 3 | 0 |  | TRUCK TRACTOR | MACK | TN | R5881HY | 1M1AN3GY4RM042177 | INTERMODAL CHASSIS | HYTR | CA | 4TY3152 | 3H3C402K5NJ463325
2026-04-24 | SC | SC0413000603 | 3 | No | No | [5 empty] | No |  | 3 | 0 |  | TRUCK TRACTOR | INTERNATIO | TN | T0580HY | 3HSDZAPR0RN077707 | INTERMODAL CHASSIS | HERCULES | SC | SG6202A | 5K8CG4022SH018123
2026-04-24 | IL | IL5005250308 | 2 | No | No | Vehicle Maint. | Lighting | 393.9TS | Inoperative turn signal | No | No | 6 | 3 | 2 | 2 | TRUCK TRACTOR | MACK | TN | R4186HY | 1M1AN3GY9PM031110 | INTERMODAL CHASSIS | HYTR | ME | 3631788 | 3H3C412S8XT028909
2026-04-24 | IL | IL5005250308 | 2 | No | No | Vehicle Maint. | Clearance Identification Lamps/Other | 393.9 | Inoperable Required Lamp | No | No | 2 | 3 | 2 | 2 | TRUCK TRACTOR | MACK | TN | R4186HY | 1M1AN3GY9PM031110 | INTERMODAL CHASSIS | HYTR | ME | 3631788 | 3H3C412S8XT028909
2026-04-24 | TX | TX7EYA9DEG8I | 1 | No | No | Vehicle Maint. | Brakes, All Others | 393.45DLPC | Brake Connections with Leaks - Connection to Power Unit | Yes | No | 6 | 3 | 3 | 1 | TRUCK TRACTOR | VOLV | TX | R691731 | 4V4NC9EH5GN933684 | INTERMODAL CHASSIS | UNK | TN | 479372T | 1S12GC404WB724247
2026-04-24 | TX | TX7EYA9DEG8I | 1 | No | No | Vehicle Maint. | Brake Out Of Service | 396.3(a)1BOS | BRAKES OUT OF SERVICE: The number of defective brakes is equal to or greater than 20 percent of the service brakes on the vehicle or combination | Yes | No | 2 | 3 | 3 | 1 | TRUCK TRACTOR | VOLV | TX | R691731 | 4V4NC9EH5GN933684 | INTERMODAL CHASSIS | UNK | TN | 479372T | 1S12GC404WB724247
2026-04-24 | TX | TX7EYA9DEG8I | 1 | No | No | Vehicle Maint. | Brakes, All Others | 393.48(a) | Inoperative/defective brakes | No | No | 4 | 3 | 3 | 1 | TRUCK TRACTOR | VOLV | TX | R691731 | 4V4NC9EH5GN933684 | INTERMODAL CHASSIS | UNK | TN | 479372T | 1S12GC404WB724247
2026-04-24 | TX | TXV262298241 | 2 | No | No | Vehicle Maint. | Lighting | 393.19 | Inoperative/Defective Hazard Warning Lamp | No | No | 6 | 3 | 5 | 2 | TRUCK TRACTOR | INTL | TN | R7807HY | 3HSDZTZR4RN460431 | INTERMODAL CHASSIS | JIND | ME | 2621228 | LV1GV40236S171810
2026-04-24 | TX | TXV262298241 | 2 | No | No | Vehicle Maint. | General Securement | 393.126 | Failure to ensure intermodal container securement | Yes | No | 3 | 3 | 5 | 2 | TRUCK TRACTOR | INTL | TN | R7807HY | 3HSDZTZR4RN460431 | INTERMODAL CHASSIS | JIND | ME | 2621228 | LV1GV40236S171810
2026-04-24 | TX | TXV262298241 | 2 | No | No | Vehicle Maint. | Tires | 393.75(a) | Flat tire or fabric exposed | Yes | No | 10 | 3 | 5 | 2 | TRUCK TRACTOR | INTL | TN | R7807HY | 3HSDZTZR4RN460431 | INTERMODAL CHASSIS | JIND | ME | 2621228 | LV1GV40236S171810
2026-04-24 | TX | TXV262298241 | 2 | No | No | Vehicle Maint. | Lighting | 393.9T | Inoperable tail lamp | No | No | 6 | 3 | 5 | 2 | TRUCK TRACTOR | INTL | TN | R7807HY | 3HSDZTZR4RN460431 | INTERMODAL CHASSIS | JIND | ME | 2621228 | LV1GV40236S171810
2026-04-24 | TX | TXV262298241 | 2 | No | No | Vehicle Maint. | Lighting | 393.9TS | Inoperative turn signal | Yes | No | 8 | 3 | 5 | 2 | TRUCK TRACTOR | INTL | TN | R7807HY | 3HSDZTZR4RN460431 | INTERMODAL CHASSIS | JIND | ME | 2621228 | LV1GV40236S171810
2026-04-24 | MS | MSMC00032029 | 3 | No | No | [5 empty] | No |  | 3 | 0 |  | TRUCK TRACTOR | INTL | TN | T3638HY | 3HSDZAPR3KN559318
2026-04-23 | TX | TXV262305811 | 2 | No | No | [5 empty] | No |  | 3 | 0 |  | TRUCK TRACTOR | MACK | TN | S1279HY | 1M1AN3GYXRM042166
2026-04-23 | TX | TX7EX89DNKC0 | 2 | No | No | Vehicle Maint. | Tires | 393.75(a)(1) | Tire-ply or belt material exposed | Yes | No | 10 | 3 | 2 | 1 | TRUCK TRACTOR | PTRB | TX | 1M17621 | 1XPADB9X7JN256966 | INTERMODAL CHASSIS | OTHR | TN | 292862T | 3EYN240M6PF000322
2026-04-23 | TX | TX7EX89DNKC0 | 2 | No | No | Vehicle Maint. | Other Vehicle Defect | 396.5(b) | Oil and/or grease leak | No | No | 3 | 3 | 2 | 1 | TRUCK TRACTOR | PTRB | TX | 1M17621 | 1XPADB9X7JN256966 | INTERMODAL CHASSIS | OTHR | TN | 292862T | 3EYN240M6PF000322
2026-04-22 | NM | NM8228Q34CKQ | 1 | No | No | Vehicle Maint. | Brakes, All Others | 396.3(a)(1) | Brake - Leak from air chamber | No | No | 4 | 3 | 1 | 1 | TRUCK TRACTOR | MACK | TN | G4417HY | 1M1AN3GY1RM037289 | INTERMODAL CHASSIS | MECO | ME | 3058037 | 3M2CG4027XS004496
2026-04-22 | TX | TX7EW99DJMJJ | 1 | No | No | [5 empty] | No |  | 3 | 0 |  | STRAIGHT TRUCK | FRHT | TX | 1M75229 | 1FUYSSEB2YLB23338
2026-04-21 | AL | AL1750002531 | 2 | No | No | Vehicle Maint. | Emergency Equipment | 393.95A4-EEUS | Emergency Equipment - Fire Extinguishers - unsecured | No | No | 2 | 3 | 2 | 1 | TRUCK TRACTOR | INTERNATIO | TN | W2254HY | 3HSDZAPRXKN343045 | INTERMODAL CHASSIS | HYUNDAI TR | AL | A0A1Y3B | 3H3C412S95T234138
2026-04-21 | AL | AL1750002531 | 2 | No | No | Vehicle Maint. | Tires | 393.75A3-TAOL | Tires - All others, leaking or inflation less than 50% of the maximum inflation pressure on tire not equipped with ATIS | Yes | No | 10 | 3 | 2 | 1 | TRUCK TRACTOR | INTERNATIO | TN | W2254HY | 3HSDZAPRXKN343045 | INTERMODAL CHASSIS | HYUNDAI TR | AL | A0A1Y3B | 3H3C412S95T234138
2026-04-21 | PA | PAJ109611199 | 2 | No | No | Vehicle Maint. | Lighting | 393.9A-LSLIWR | Lighting - Stop lamps - Both inoperative when required to be on | Yes | No | 8 | 3 | 2 | 2 | TRUCK TRACTOR | FREIGHTLIN | PA | AH50054 | 1FUJGLDR3GLGV6417 | SEMI-TRAILER | PRATT INDU | TN | 362213T | 7SPCC4026PN002293
2026-04-21 | PA | PAJ109611199 | 2 | No | No | Vehicle Maint. | Lighting | 393.9A-LRLI | Lighting - Tail lamp - Any inoperative | No | No | 6 | 3 | 2 | 1 | TRUCK TRACTOR | FREIGHTLIN | PA | AH50054 | 1FUJGLDR3GLGV6417 | SEMI-TRAILER | PRATT INDU | TN | 362213T | 7SPCC4026PN002293
2026-04-21 | MS | MS1021012788 | 1 | No | No | [5 empty] | No |  | 3 | 0 |  | TRUCK TRACTOR | INTL | TN | V8451HY | 3HSDZTZR4JN631201
2026-04-20 | TN | TNI038E70174 | 1 | No | No | [5 empty] | No |  | 3 | 0 |  | TRUCK TRACTOR | FREIGHTLIN | TN | TEMP REG | 3AKJGLD51FSGK3688
2026-04-20 | TX | TXV262327785 | 2 | No | No | [5 empty] | No |  | 3 | 0 |  | TRUCK TRACTOR | VOLV | TN | T9304HY | 4V4NC9EJ1JN898149
2026-04-20 | CA | CAUEL5000763 | 1 | No | No | Vehicle Maint. | Brakes Out of Adjustment | 393.47(e) | Brake Out of Adjustment - Roto, Clamp (Short & Long), DD-3, or Bolt | No | No | 4 | 3 | 2 | 1 | TRUCK TRACTOR | INTL | TN | R5217HY | 3HSDZAPR5PN787411
2026-04-20 | CA | CAUEL5000763 | 1 | No | No | Vehicle Maint. | Brake Out Of Service | 396.3(a)1BOS | Brake - Defective brake(s) are equal to or greater than 20% of the service brakes on the vehicle/combination | Yes | No | 2 | 3 | 2 | 1 | TRUCK TRACTOR | INTL | TN | R5217HY | 3HSDZAPR5PN787411
2026-04-20 | MD | MD3291C00137 | 1 | No | No | Vehicle Maint. | Lighting | 393.9A-LHWS | Lighting - Hazard warning signal(s) inoperative | No | No | 6 | 3 | 3 | 2 | TRUCK TRACTOR | FREIGHTLIN | MD | 1000F8 | 3AKJGLD50GSHB1113 | INTERMODAL CHASSIS | CHEETAH CH | ME | 2516934 | 5EF3SC3325B765338
2026-04-20 | MD | MD3291C00137 | 1 | No | No | Vehicle Maint. | Lighting | 393.9A-LTSI | Lighting - Turn signal - Any inoperative on the rearmost vehicle. | Yes | No | 8 | 3 | 3 | 2 | TRUCK TRACTOR | FREIGHTLIN | MD | 1000F8 | 3AKJGLD50GSHB1113 | INTERMODAL CHASSIS | CHEETAH CH | ME | 2516934 | 5EF3SC3325B765338
2026-04-20 | MD | MD3291C00137 | 1 | No | No | Vehicle Maint. | Wheels, Studs, Clamps, Etc. | 396.5B-HWSL | Hubs - Wheel seal leaking | Yes | No | 4 | 3 | 3 | 2 | TRUCK TRACTOR | FREIGHTLIN | MD | 1000F8 | 3AKJGLD50GSHB1113 | INTERMODAL CHASSIS | CHEETAH CH | ME | 2516934 | 5EF3SC3325B765338
2026-04-20 | VA | VA6688000654 | 3 | No | No | [5 empty] | No |  | 3 | 0 |  | TRUCK TRACTOR | MACK | TN | D0855HY | 1M1AN3GY6PM037351 | INTERMODAL CHASSIS | CIMC VEHIC | TN | U645071 | LJRC41264G1003876
2026-04-20 | LA | LALANWS04195 | 1 | No | No | Vehicle Maint. | Brakes, All Others | 393.55E-B | Air Brake - ABS malfunction lamp defective on trailers manufactured on or after March 1, 1998 | No | No | 4 | 3 | 1 | 2 | TRUCK TRACTOR | PETERBILT | TN | U8970HY | 1XPHD48X5DD189998 | SEMI-TRAILER | UTILITY TR | TN | 675565T | 1UYVS2530BP063951
2026-04-20 | SC | SC0322003602 | 3 | No | No | [5 empty] | No |  | 3 | 0 |  | TRUCK TRACTOR | PETERBILT | SC | P781635 | 1XPBDP9X2HD432503 | INTERMODAL CHASSIS | DORSEY TRA | SC | 29990SG | 5JYSC4021PPC28779
2026-04-20 | MD | MD2098C01131 | 2 | No | No | Vehicle Maint. | Inspection Reports | 396.17C-PI | Operating a CMV without documentation of a periodic inspection | No | No | 4 | 3 | 1 | 2 | TRUCK TRACTOR | MACK | TN | C6034HY | 1M1AN3GY3RM037360 | INTERMODAL CHASSIS | SINGAMAS | ME | 4117891 | L81CG452X6T100138
2026-04-20 | MD | MD2098C01131 | 2 | No | No | Unsafe Driving | Dangerous Driving | 392.2-SLLTCD | State/Local Laws - Failed to obey a traffic control device - Permanent or Temporary - e.g., safety official, signal, sign, light, lane marking, other | No | No | 5 | 3 | 1 | D | TRUCK TRACTOR | MACK | TN | C6034HY | 1M1AN3GY3RM037360 | INTERMODAL CHASSIS | SINGAMAS | ME | 4117891 | L81CG452X6T100138
2026-04-19 | AR | AR8050000681 | 3 | No | No | [5 empty] | No |  | 3 | 0 |  | TRUCK TRACTOR | MACK TRUCK | TN | F2545HY | 1M1AN4GY5LM014658 | INTERMODAL CHASSIS | AJAX TRAIL | TN | U909122 | 1AJC2324XR1004127
2026-04-17 | AL | AL1278001192 | 2 | No | No | Vehicle Maint. | Tires | 393.75A3-TAOL | Tires - All others, leaking or inflation less than 50% of the maximum inflation pressure on tire not equipped with ATIS | Yes | No | 10 | 3 | 1 | 2 | TRUCK TRACTOR | PETERBILT | TN | T9282HY | 1XPBDP9X0MD735869 | INTERMODAL CHASSIS | UNPUBLISHE | TN | T765685 | 5EF2GC4025B759363
2026-04-17 | TN | TNI033D92692 | 2 | No | No | [5 empty] | No |  | 3 | 0 |  | TRUCK TRACTOR | MACK | TN | E8945HY | 1M1AN3GY3TM057714 | INTERMODAL CHASSIS | PRATT | TN | 473250T | 7SPCC4139RN009636
2026-04-17 | TN | TNI031P10142 | 1 | No | No | Vehicle Maint. | Brakes, All Others | 393.53B-B | Air Brake - CMV manufactured on or after 10/20/1994 has an automatic airbrake adjustment system that fails to compensate for wear | No | No | 4 | 3 | 2 | 1 | TRUCK TRACTOR | FREIGHTLIN | TN | G9947HY | 3AKJGLD5XGSFN3819
2026-04-17 | TN | TNI031P10142 | 1 | No | No | Vehicle Maint. | Brake Out Of Service | 396.3(a)1BOS | Brake - Defective brake(s) are equal to or greater than 20% of the service brakes on the vehicle/combination | Yes | No | 2 | 3 | 2 | 1 | TRUCK TRACTOR | FREIGHTLIN | TN | G9947HY | 3AKJGLD5XGSFN3819
2026-04-17 | LA | LALAERS00943 | 2 | No | No | [5 empty] | No |  | 3 | 0 |  | TRUCK TRACTOR | NAVISTAR | TN | T9281HY | 3HSDJAPR2GN017044 | SEMI-TRAILER | UTILITY | TN | 675573T | 1UYVS2535BP063959
2026-04-17 | IA | IA000P144V92 | 3 | No | No | [5 empty] | No |  | 3 | 0 |  | TRUCK TRACTOR | PTRB | TN | T3949HY | 1XPBD49X5GD330545 | INTERMODAL CHASSIS | BUDD | ME | 3822743 | 170256L
2026-04-17 | TX | TXV262301552 | 2 | No | No | [5 empty] | No |  | 3 | 0 |  | TRUCK TRACTOR | INTL | TN | S8023HY | 3HSDZTZR7RN460441 | SEMI-TRAILER | HYTR | ME | 3917211 | 3H3C492S2XT034977
2026-04-16 | OH | OH1575000356 | 2 | No | No | Vehicle Maint. | Brakes, All Others | 393.55C1-B | Air Brake - Truck-tractor manufactured on or after March 1, 1997, not equipped with an ABS system. System does not function or indicates a fault. | No | No | 4 | 3 | 2 | 2 | TRUCK TRACTOR | INTERNATIO | OH | PXC1164 | 3HSDZAPR4KN611832 | INTERMODAL CHASSIS | UNPUBLISHE | TN | U442023 | L81CC23238T108782
2026-04-16 | OH | OH1575000356 | 2 | No | No | Vehicle Maint. | Brakes, All Others | 393.43A-TPV | Air Brake - Inoperable or missing tractor protection valve | Yes | No | 6 | 3 | 2 | 1 | TRUCK TRACTOR | INTERNATIO | OH | PXC1164 | 3HSDZAPR4KN611832 | INTERMODAL CHASSIS | UNPUBLISHE | TN | U442023 | L81CC23238T108782
2026-04-16 | NV | NV7217029814 | 2 | No | No | Vehicle Maint. | Lighting | 393.9A-LTSI | Lighting - Turn signal - Any inoperative on the rearmost vehicle. | Yes | No | 8 | 3 | 2 | 2 | TRUCK TRACTOR | MACK | TN | T0637HY | 1M1AN3GY0RM047540 | SEMI-TRAILER | PRATT | TN | 282410T | 7SPCC4022PN001707
2026-04-16 | NV | NV7217029814 | 2 | No | No | Vehicle Maint. | Lighting | 393.9A-LRLI | Lighting - Tail lamp - Any inoperative | No | No | 6 | 3 | 2 | 2 | TRUCK TRACTOR | MACK | TN | T0637HY | 1M1AN3GY0RM047540 | SEMI-TRAILER | PRATT | TN | 282410T | 7SPCC4022PN001707
2026-04-16 | LA | LALAPUS01857 | 3 | No | No | [5 empty] | No |  | 3 | 0 |  | TRUCK TRACTOR | NAVISTAR | TN | T9281HY | 3HSDJAPR2GN017044 | INTERMODAL CHASSIS | AJAX TRAIL | TN | T969546 | 1AJC40262T1002664
2026-04-16 | CA | CANFFX001474 | 2 | No | No | Vehicle Maint. | Wheels, Studs, Clamps, Etc. | 393.205C-WRAWFLMIB | Wheel/Rim - Any wheel fasteners loose/missing/ineffective/broken. | No | No | 2 | 3 | 1 | 2 | TRUCK TRACTOR | MACK | TN | T0636HY | 1M1AN3GY6RM047512 | INTERMODAL CHASSIS | FONA | TN | 603237T | 5SV1542A4F4011119
2026-04-16 | TX | TX7EQA9DVC2H | 2 | No | No | Vehicle Maint. | Tires | 393.75(a) | Flat tire or fabric exposed | Yes | No | 10 | 3 | 2 | 1 | TRUCK TRACTOR | KW | TN | T9311HY | 1XKADB9X96J109116 | OTHER | HYUN | ME | 263820D | 3H3C402K1NJ102948
2026-04-16 | TX | TX7EQA9DVC2H | 2 | No | No | Vehicle Maint. | Lighting | 393.9TS | Inoperative turn signal | Yes | No | 8 | 3 | 2 | 2 | TRUCK TRACTOR | KW | TN | T9311HY | 1XKADB9X96J109116 | OTHER | HYUN | ME | 263820D | 3H3C402K1NJ102948
2026-04-15 | SC | SC0357003064 | 3 | No | No | [5 empty] | No |  | 3 | 0 |  | TRUCK TRACTOR | INTERNATIO | TN | NONE | 3HSDZTZR2KN649889 | INTERMODAL CHASSIS | KING KUTTE | ME | 5207282 | 1S95C4025PG724071
2026-04-15 | NC | NC0006865542 | 2 | No | No | [5 empty] | No |  | 3 | 0 |  | TRUCK TRACTOR | MACK | TN | R7596HY | 1M1AN3GY4RM037321 | INTERMODAL CHASSIS | TRLR | TN | 127487T | LJRC28265MT000418
2026-04-15 | MO | MO3698002866 | 3 | No | No | [5 empty] | No |  | 3 | 0 |  | TRUCK TRACTOR | FREIGHTLIN | TN | T4122HY | 1FUYDSEB0YPF96481
2026-04-15 | CA | CANA5N009358 | 1 | No | No | Vehicle Maint. | Securement Device | 393.126B-CIM | Intermodal Containers - Improper securement of intermodal containers transported on container chassis vehicle(s) | Yes | No | 3 | 3 | 1 | 2 | TRUCK TRACTOR | VOLV | TN | ROO14HY | 4V4WC9EG4PN613994 | INTERMODAL CHASSIS | HYTR | ME | 2940998 | 3H3C412S2VT009074
2026-04-14 | TX | TX7EOB9DNOLK | 1 | No | No | Vehicle Maint. | Clearance Identification Lamps/Other | 393.9 | Inoperable Required Lamp | No | No | 2 | 3 | 2 | 2 | TRUCK TRACTOR | VOLV | TX | 1L43352 | 4V4ND1JH9YN793306 | INTERMODAL CHASSIS | ARMC | ME | 3717506 | 5AXCG4023XR153064
2026-04-14 | TX | TX7EOB9DNOLK | 1 | No | No | Vehicle Maint. | Brakes, All Others | 393.45DLPC | Brake Connections with Leaks - Connection to Power Unit | No | No | 4 | 3 | 2 | 1 | TRUCK TRACTOR | VOLV | TX | 1L43352 | 4V4ND1JH9YN793306 | INTERMODAL CHASSIS | ARMC | ME | 3717506 | 5AXCG4023XR153064
2026-04-14 | MS | MS2008011916 | 1 | No | No | [5 empty] | No |  | 3 | 0 |  | TRUCK TRACTOR | KW | TN | P5951HY | 1XKYDP9X5MJ399511 | INTERMODAL CHASSIS | HYTR | ME | 3822782 | 3H3C412S83T070605
2026-04-13 | SC | SC0387001266 | 2 | Yes | Yes | Vehicle Maint. | Brakes, All Others | 393.45D-B | Air Brake - Audible air leak at a proper connection | No | No | 4 | 3 | 1 | 2 | TRUCK TRACTOR | INTERNATIO | TN | V1271HY | 3HSDZAPR5KN176089 | INTERMODAL CHASSIS | HRI | TN | 732518T | 5ABD242063B030874
2026-04-13 | OH | OH3228001419 | 2 | No | No | Vehicle Maint. | Brakes, All Others | 393.55C1-B | Air Brake - Truck-tractor manufactured on or after March 1, 1997, not equipped with an ABS system. System does not function or indicates a fault. | No | No | 4 | 3 | 1 | 2 | TRUCK TRACTOR | VOLVO | TN | T8118HY | 4V4WC9EG8LN266535 | INTERMODAL CHASSIS | UNPUBLISHE | ME | 2625721 | LV1GV45236S106450
2026-04-12 | CA | CAUCUF004843 | 3 | No | No | [5 empty] | No |  | 3 | 0 |  | TRUCK TRACTOR | MACK | TN | T0637HY | 1M1AN3GY0RM047540 | INTERMODAL CHASSIS | HYTR | CA | 4VY1557 | 3H3C402K7RJ563660
2026-04-10 | TN | TNI033910080 | 3 | No | No | [5 empty] | No |  | 3 | 0 |  | TRUCK TRACTOR | INTERNATIO | TN | E2129HY | 3HCDZAPR0NL157509
2026-04-10 | TX | TXV262279636 | 2 | No | No | [5 empty] | No |  | 3 | 0 |  | TRUCK TRACTOR | FRHT | TN | T9478HY | 1FUJBBCK46LX03026
2026-04-10 | TX | TX7EKD9DBTG4 | 2 | No | No | Vehicle Maint. | Reflective Sheeting | 393.11TU | Truck-Tractor upper body corner requirements for retroreflective sheeting or reflex reflective material for vehicles manufactured after July 1997 | No | No | 3 | 3 | 3 | 1 | TRUCK TRACTOR | FRHT | TN | T9490HY | 1FUJA6CK79DAM2863
2026-04-10 | TX | TX7EKD9DBTG4 | 2 | No | No | Vehicle Maint. | Windshield/ Glass/ Markings | 393.78 | Wipers - Inoperative / missing / damaged wipers | No | No | 1 | 3 | 3 | 1 | TRUCK TRACTOR | FRHT | TN | T9490HY | 1FUJA6CK79DAM2863
2026-04-10 | TX | TX7EKD9DBTG4 | 2 | No | No | Vehicle Maint. | Lighting | 393.9TS | Inoperative turn signal | No | No | 6 | 3 | 3 | 1 | TRUCK TRACTOR | FRHT | TN | T9490HY | 1FUJA6CK79DAM2863
2026-04-10 | TX | TX7EKA9DDSH8 | 2 | No | No | Vehicle Maint. | Clearance Identification Lamps/Other | 393.9 | Inoperable Required Lamp | No | No | 2 | 3 | 3 | 1 | TRUCK TRACTOR | FRHT | TX | 1N88524 | 3AKJGLDRXHSHJ4237 | INTERMODAL CHASSIS | TRMA | ME | 3915229 | 1NNC02427SM261305
2026-04-10 | TX | TX7EKA9DDSH8 | 2 | No | No | Vehicle Maint. | Lighting | 393.9TS | Inoperative turn signal | Yes | No | 8 | 3 | 3 | 2 | TRUCK TRACTOR | FRHT | TX | 1N88524 | 3AKJGLDRXHSHJ4237 | INTERMODAL CHASSIS | TRMA | ME | 3915229 | 1NNC02427SM261305
2026-04-10 | TX | TX7EKA9DDSH8 | 2 | No | No | Vehicle Maint. | Clearance Identification Lamps/Other | 393.23PT | All required lamps on towed vehicle inoperative due to no electrical connection | Yes | No | 4 | 3 | 3 | 2 | TRUCK TRACTOR | FRHT | TX | 1N88524 | 3AKJGLDRXHSHJ4237 | INTERMODAL CHASSIS | TRMA | ME | 3915229 | 1NNC02427SM261305
2026-04-10 | TX | TXV262311104 | 2 | No | No | HOS Compliance | Other Log/Form & Manner | 395.24C2III | Driver failed to manually add shipping document number | No | No | 1 | 3 | 1 | D | TRUCK TRACTOR | VOLV | TN | V3696HY | 4V4NC9EG2HN971429 | SEMI-TRAILER | OTHR | TN | 182792T | 5ABD242083B030861
2026-04-10 | TX | TXV262311104 | 2 | No | No | Vehicle Maint. | Tires | 393.75(a) | Flat tire or fabric exposed | Yes | No | 10 | 3 | 6 | 1 | TRUCK TRACTOR | VOLV | TN | V3696HY | 4V4NC9EG2HN971429 | SEMI-TRAILER | OTHR | TN | 182792T | 5ABD242083B030861
2026-04-10 | TX | TXV262311104 | 2 | No | No | Vehicle Maint. | Suspension | 393.207(a) | Axle positioning parts defective/missing | Yes | No | 9 | 3 | 6 | 2 | TRUCK TRACTOR | VOLV | TN | V3696HY | 4V4NC9EG2HN971429 | SEMI-TRAILER | OTHR | TN | 182792T | 5ABD242083B030861
2026-04-10 | TX | TXV262311104 | 2 | No | No | Vehicle Maint. | Wheels, Studs, Clamps, Etc. | 396.3(a)(1) | Inspection, repair and maintenance of parts and accessories | No | No | 2 | 3 | 6 | 1 | TRUCK TRACTOR | VOLV | TN | V3696HY | 4V4NC9EG2HN971429 | SEMI-TRAILER | OTHR | TN | 182792T | 5ABD242083B030861
2026-04-10 | TX | TXV262311104 | 2 | No | No | Vehicle Maint. | Brakes, All Others | 393.55(d)(3) | No or Defective ABS Malfunction Indicator for towed vehicles on vehicles manufactured after February 2001 | No | No | 4 | 3 | 6 | 2 | TRUCK TRACTOR | VOLV | TN | V3696HY | 4V4NC9EG2HN971429 | SEMI-TRAILER | OTHR | TN | 182792T | 5ABD242083B030861
2026-04-10 | TX | TXV262311104 | 2 | No | No | Vehicle Maint. | General Securement | 393.126 | Failure to ensure intermodal container securement | Yes | No | 3 | 3 | 6 | 2 | TRUCK TRACTOR | VOLV | TN | V3696HY | 4V4NC9EG2HN971429 | SEMI-TRAILER | OTHR | TN | 182792T | 5ABD242083B030861
2026-04-10 | TX | TXV262311104 | 2 | No | No | Vehicle Maint. | Reflective Sheeting | 393.11 | No or defective lighting devices or reflective material as required | No | No | 3 | 3 | 6 | 1 | TRUCK TRACTOR | VOLV | TN | V3696HY | 4V4NC9EG2HN971429 | SEMI-TRAILER | OTHR | TN | 182792T | 5ABD242083B030861
2026-04-09 | MO | MOW211006157 | 2 | No | No | Vehicle Maint. | Lighting | 393.9A-LSLIWR | Lighting - Stop lamps - Both inoperative when required to be on | Yes | No | 8 | 3 | 3 | 2 | TRUCK TRACTOR | FREIGHTLIN | TN | V1588HY | 3AKJGLBG1FSGB9897 | INTERMODAL CHASSIS | STRICK COM | ME | 2937810 | 1S12GC400PB676425
2026-04-09 | MO | MOW211006157 | 2 | No | No | Vehicle Maint. | Lighting | 393.9A-LFTSI | Lighting - Front - Turn signal - inoperative | No | No | 6 | 3 | 3 | 1 | TRUCK TRACTOR | FREIGHTLIN | TN | V1588HY | 3AKJGLBG1FSGB9897 | INTERMODAL CHASSIS | STRICK COM | ME | 2937810 | 1S12GC400PB676425
2026-04-09 | MO | MOW211006157 | 2 | No | No | Vehicle Maint. | Emergency Equipment | 393.95A4-EEUS | Emergency Equipment - Fire Extinguishers - unsecured | No | No | 2 | 3 | 3 | 1 | TRUCK TRACTOR | FREIGHTLIN | TN | V1588HY | 3AKJGLBG1FSGB9897 | INTERMODAL CHASSIS | STRICK COM | ME | 2937810 | 1S12GC400PB676425
2026-04-09 | TN | TNI038E70142 | 2 | No | No | Vehicle Maint. | Tires | 393.75A3-TAOL | Tires - All others, leaking or inflation less than 50% of the maximum inflation pressure on tire not equipped with ATIS | Yes | No | 10 | 3 | 1 | 2 | TRUCK TRACTOR | FREIGHTLIN | TN | E7710HY | 3AKJHPFM7TSWV3425 | INTERMODAL CHASSIS | UNPUBLISHE | ME | 2029137 | LV1SM23223S103801
2026-04-09 | OH | OH1925000119 | 1 | No | No | Vehicle Maint. | Brakes, All Others | 393.55E-B | Air Brake - ABS malfunction lamp defective on trailers manufactured on or after March 1, 1998 | No | No | 4 | 3 | 1 | 2 | TRUCK TRACTOR | MACK | TN | S7244HY | 1M1AN3GY1RM045151 | INTERMODAL CHASSIS | CHEETAH CH | TN | T765466 | 5EF2GC4085B759142
2026-04-09 | MI | MIPATTM05395 | 3 | No | No | Unsafe Driving | Misc Violations | 392.2-SLLLR | State/Local Laws - Lane restriction violation | No | No | 3 | 3 | 1 | D | TRUCK TRACTOR | FRHT | TN | T3795HY | 1FUJGEBG2GLHG3127
2026-04-09 | TX | TX7EJD9DDSH3 | 2 | No | No | Vehicle Maint. | Clearance Identification Lamps/Other | 393.9 | Inoperable Required Lamp | No | No | 2 | 3 | 1 | 2 | TRUCK TRACTOR | FRHT | TN | M8189HY | 1FUJGLD54GLGU2846 | INTERMODAL CHASSIS | HYUN | TN | U438667 | 3H3C403S36T330941
2026-04-08 | AR | AR8050000654 | 2 | No | No | Vehicle Maint. | Windshield/ Glass/ Markings | 393.78A-WS | Washers - Inoperative washing system. | No | No | 1 | 3 | 2 | 1 | TRUCK TRACTOR | PETERBILT | TN | E876HZ | 1XPHDB9X97N685615 | INTERMODAL CHASSIS | CIMC VEHIC | TN | 449290T | 57VAA5327P1027907
2026-04-08 | AR | AR8050000654 | 2 | No | No | Vehicle Maint. | Tires | 393.75A3-TAOL | Tires - All others, leaking or inflation less than 50% of the maximum inflation pressure on tire not equipped with ATIS | Yes | No | 10 | 3 | 2 | 1 | TRUCK TRACTOR | PETERBILT | TN | E876HZ | 1XPHDB9X97N685615 | INTERMODAL CHASSIS | CIMC VEHIC | TN | 449290T | 57VAA5327P1027907
2026-04-08 | TX | TX7EI79DDT0U | 1 | No | No | [5 empty] | No |  | 3 | 0 |  | TRUCK TRACTOR | FRHT | TN | L8551HY | 1FUJGLFG0JLJN8773 | SEMI-TRAILER | CIMC | TN | 332969T | LJRC41266F1000380
2026-04-08 | OH | OH3255001319 | 2 | No | No | [5 empty] | No |  | 3 | 0 |  | TRUCK TRACTOR | FREIGHTLIN | TN | T4001HY | 3AKJHHDRXKSKH4594 | INTERMODAL CHASSIS | UNPUBLISHE | TN | U177542 | 1AJC40259S1000240
2026-04-08 | NM | NM8228Q2QGLS | 1 | No | No | [5 empty] | No |  | 3 | 0 |  | TRUCK TRACTOR | FRHT | TN | T9319HY | 1FUJA6CK7BDAV6560 | INTERMODAL CHASSIS | HYTR | TN | T534831 | B39418
2026-04-08 | NM | NM8228Q2QCQ2 | 1 | No | No | Vehicle Maint. | Brakes, All Others | 393.43(a) | No/improper tractor protection valve | Yes | No | 6 | 3 | 1 | 1 | TRUCK TRACTOR | FRHT | TN | T9319HY | 1FUJA6CK7BDAV6560 | INTERMODAL CHASSIS | HYTR | TN | T534831 | B39418
2026-04-08 | TX | TX7EIG9DMEB3 | 2 | No | No | [5 empty] | No |  | 3 | 0 |  | TRUCK TRACTOR | VOLV | TX | 1L41635 | 4V4NC9TG37N454285 | INTERMODAL CHASSIS | PRAT | TN | 427304T | 7SPCC4124RN006728
2026-04-08 | CA | CANE2Z005693 | 2 | No | No | [5 empty] | No |  | 3 | 0 |  | TRUCK TRACTOR | INTL | TN | T0321HY | 3HSDZAPR2RN783769 | INTERMODAL CHASSIS | CIMC | TN | 358067T | 57VAA4528P1001579
2026-04-07 | SC | SC0365003292 | 3 | No | No | [5 empty] | No |  | 3 | 0 |  | TRUCK TRACTOR | MACK | SC | H6894HY | 1M1AN3GY7PM037374 | INTERMODAL CHASSIS | HERCULES | SC | SG4707A | 5K8CG402XSH017396
2026-04-07 | AL | AL1414004556 | 2 | No | No | [5 empty] | No |  | 3 | 0 |  | TRUCK TRACTOR | MACK | TN | G2298HY | 1M1AN3GYXPM031083 | INTERMODAL CHASSIS | UNPUBLISHE | ME | 3816775 | CP731407
2026-04-07 | PA | PAE946609788 | 3 | No | No | Unsafe Driving | Misc Violations | 392.2-SLLLR | State/Local Laws - Lane restriction violation | No | No | 3 | 3 | 2 | D | TRUCK TRACTOR | FREIGHTLIN | TN | T3644HY | 3ALXFBCG6JDJP5772 | SEMI-TRAILER | UNPUB TRAI | TN | 121076T | 1S95C4026GG724161
2026-04-07 | PA | PAE946609788 | 3 | No | No | Unsafe Driving | Speeding 2 | 392.2-SLLS2 | State/Local Laws - Speeding 6-10 miles per hour over the speed limit | No | No | 4 | 3 | 2 | D | TRUCK TRACTOR | FREIGHTLIN | TN | T3644HY | 3ALXFBCG6JDJP5772 | SEMI-TRAILER | UNPUB TRAI | TN | 121076T | 1S95C4026GG724161
2026-04-07 | TX | TX7EHE9DMEAX | 1 | No | No | [5 empty] | No |  | 3 | 0 |  | TRUCK TRACTOR | INTL | TN | R7814HY | 3HSDZTZR7RN460438
2026-04-07 | TX | TXV262304212 | 2 | No | No | [5 empty] | No |  | 3 | 0 |  | TRUCK TRACTOR | KW | TX | 1N55210 | 1XKAD49X58J230529 | INTERMODAL CHASSIS | CIMC | ME | 5335181 | LJRC4126566001717
2026-04-06 | AL | AL1402002349 | 2 | No | No | Vehicle Maint. | Brakes, All Others | 393.45D-B | Air Brake - Audible air leak at a proper connection | No | No | 4 | 3 | 1 | 1 | TRUCK TRACTOR | FREIGHTLIN | TN | P0953HY | 3AKJGEBG8FSGA6379 | INTERMODAL CHASSIS | FONTAINE T | ME | 5211366 | 13NJ412A8R1560887
2026-04-06 | AL | AL1402002349 | 2 | No | No | HOS Compliance | Hours | 395.3A2-HOSPD | HOS (Property) - Driving beyond the 14 hour after coming on duty following 10 consecutive hours off duty during the current 8 consecutive day period. Date and Tim | No | No | 7 | 3 | 1 | D | TRUCK TRACTOR | FREIGHTLIN | TN | P0953HY | 3AKJGEBG8FSGA6379 | INTERMODAL CHASSIS | FONTAINE T | ME | 5211366 | 13NJ412A8R1560887
2026-04-06 | PA | PAC120001810 | 3 | No | No | [5 empty] | No |  | 3 | 0 |  | TRUCK TRACTOR | FREIGHTLIN | TN | T3644HY | 3ALXFBCG6JDJP5772 | INTERMODAL CHASSIS | HERCULES | ME | 2366041 | 190383L
2026-04-06 | IN | IN1028900550 | 3 | No | No | [5 empty] | No |  | 3 | 0 |  | TRUCK TRACTOR | VOLVO | TN | T3968HY | 4V4NC9EHXFN191944 | INTERMODAL CHASSIS | UNPUBLISHE | TN | 282452T | 7SPCC402XPN001759
2026-04-04 | MO | MOW114004659 | 2 | No | No | Vehicle Maint. | Brakes, All Others | 396.3A1-BALR | Air Brake - Fails air loss rate test | Yes | No | 6 | 3 | 2 | 1 | TRUCK TRACTOR | FREIGHTLIN | TN | S3726HY | 3AKJGLD56GSGV1858 | INTERMODAL CHASSIS | HYUNDAI TR | TN | U887246 | 3H3C532S1YT084085
2026-04-04 | MO | MOW114004659 | 2 | No | No | Vehicle Maint. | Brakes, All Others | 393.45D-BAAL | Air Brake - Audible air leak at other than a proper connection | Yes | No | 6 | 3 | 2 | 1 | TRUCK TRACTOR | FREIGHTLIN | TN | S3726HY | 3AKJGLD56GSGV1858 | INTERMODAL CHASSIS | HYUNDAI TR | TN | U887246 | 3H3C532S1YT084085
2026-04-03 | GA | GA1368000604 | 3 | No | No | Unsafe Driving | Other Driver Violations | 392.2-SLLUP | State/Local Laws - Unlawfully parking /leaving vehicle on roadway | No | No | 1 | 3 | 1 | D | TRUCK TRACTOR | FREIGHTLIN | GA | C208DS | 1FUJBBCK27LX03690 | INTERMODAL CHASSIS | STRICK COM | TN | U498470 | P612681
2026-04-03 | AR | AR8350000282 | 2 | No | No | Vehicle Maint. | Tires | 393.75A3-TAOL | Tires - All others, leaking or inflation less than 50% of the maximum inflation pressure on tire not equipped with ATIS | Yes | No | 10 | 3 | 2 | 1 | TRUCK TRACTOR | FREIGHTLIN | TN | L4758HY | 3AKJGLDV6ESFF8024 | INTERMODAL CHASSIS | HERCULES | TN | U894155 | 1NNC0482XSM236548
2026-04-03 | AR | AR8350000282 | 2 | No | No | Vehicle Maint. | Reflective Sheeting | 393.11A1-CSURR | Conspicuity Systems - Truck tractor, upper rear retro reflective sheeting missing on vehicle manufactured on or after July 1, 1997 | No | No | 3 | 3 | 2 | 1 | TRUCK TRACTOR | FREIGHTLIN | TN | L4758HY | 3AKJGLDV6ESFF8024 | INTERMODAL CHASSIS | HERCULES | TN | U894155 | 1NNC0482XSM236548
2026-04-03 | CA | CANFM4000596 | 2 | No | No | [5 empty] | No |  | 3 | 0 |  | TRUCK TRACTOR | MACK | TN | S2357HY | 1M1AN3GY2RM042162 | INTERMODAL CHASSIS | DESP | ME | 5160760 | 1UNSF402XPC148664
2026-04-02 | CA | CANF6O001292 | 1 | No | No | Vehicle Maint. | Brakes, All Others | 393.45B2-BHTD | Air Brake - Hose/tubing damage into the outer reinforcement ply. | Yes | No | 6 | 3 | 1 | 1 | TRUCK TRACTOR | MACK | TN | L5497HY | 1M1AN4GY6MM019868 | SEMI-TRAILER | CIMC | TN | 414814T | 57VBA2325P2000587
2026-04-02 | TX | TX7EC89DNKBH | 2 | No | No | [5 empty] | No |  | 3 | 0 |  | TRUCK TRACTOR | FRHT | TN | T9373HY | 3AKJGBDV6ESFU0315 | INTERMODAL CHASSIS | HYUN | ME | 4216312 | 1S12GC409RB690861
2026-04-02 | CA | CANBFL007295 | 2 | No | No | [5 empty] | No |  | 3 | 0 |  | TRUCK TRACTOR | INTL | TN | T0326HY | 3HSDZAPR4RN077712 | INTERMODAL CHASSIS | HYTR | TN | 179999T | 3H3C402K5NJ649091
2026-04-01 | AL | AL1295000634 | 2 | No | No | Vehicle Maint. | Tires | 393.75A3-TAOL | Tires - All others, leaking or inflation less than 50% of the maximum inflation pressure on tire not equipped with ATIS | Yes | No | 10 | 3 | 2 | 2 | TRUCK TRACTOR | INTERNATIO | TN | T9488HY | 3HSDZAPR6KN442154 | INTERMODAL CHASSIS | UNPUBLISHE | ME | 5386184 | 111301L
2026-04-01 | AL | AL1295000634 | 2 | No | No | Vehicle Maint. | Clearance Identification Lamps/Other | 393.9A-LIL | Lighting - Identification lamp(s) inoperative | No | No | 2 | 3 | 2 | 2 | TRUCK TRACTOR | INTERNATIO | TN | T9488HY | 3HSDZAPR6KN442154 | INTERMODAL CHASSIS | UNPUBLISHE | ME | 5386184 | 111301L
2026-04-01 | SC | SC0395001791 | 3 | No | No | [5 empty] | No |  | 3 | 0 |  | TRUCK TRACTOR | INTERNATIO | TN | V6420HY | 3HSDZAPR2LN880235 | INTERMODAL CHASSIS | DORSEY TRA | SC | 28482SG | 5JYSC2023PPC27427
2026-04-01 | TX | TXV262227130 | 1 | No | No | [5 empty] | No |  | 3 | 0 |  | TRUCK TRACTOR | KW | TN | W3178HY | 1XKYDP9X8NJ123244
2026-03-31 | LA | LALASES00882 | 3 | No | No | [5 empty] | No |  | 3 | 0 |  | TRUCK TRACTOR | FREIGHTLIN | IN | 3452400 | 3AKJHLDV4RSUU2180 | SEMI-TRAILER | WABASH NAT | TN | U636451 | 1JJV482D1HL960549
2026-03-31 | TN | TNI034Y62542 | 2 | No | No | Vehicle Maint. | Lighting | 393.11A1-LSLMWR | Lighting - Stop lamps - Both missing when required to be on. | Yes | No | 8 | 3 | 1 | 2 | TRUCK TRACTOR | MACK | TN | B7731HY | 1M1AN3GY6PM037379 | INTERMODAL CHASSIS | HYUNDAI TR | TN | U487416 | LJRC4126961016086
2026-03-31 | WI | WI2637001592 | 2 | No | No | Vehicle Maint. | Tires | 393.75A3-TAOL | Tires - All others, leaking or inflation less than 50% of the maximum inflation pressure on tire not equipped with ATIS | Yes | No | 10 | 3 | 2 | 2 | TRUCK TRACTOR | PETERBILT | MN | PZB2866 | 1XP4D49X9ED214514 | INTERMODAL CHASSIS | CIMC VEHIC | TN | U667052 | LJRC41260G1037569
2026-03-31 | WI | WI2637001592 | 2 | No | No | Vehicle Maint. | Lighting | 393.9A-LSLIWR | Lighting - Stop lamps - Both inoperative when required to be on | Yes | No | 8 | 3 | 2 | 2 | TRUCK TRACTOR | PETERBILT | MN | PZB2866 | 1XP4D49X9ED214514 | INTERMODAL CHASSIS | CIMC VEHIC | TN | U667052 | LJRC41260G1037569
2026-03-31 | TX | TX7EAD9DNG7J | 3 | No | No | Unsafe Driving | Dangerous Driving | 392.2C | Failure to obey traffic control device | No | No | 5 | 3 | 1 | D | TRUCK TRACTOR | FRHT | TX | 1M75229 | 1FUYSSEB2YLB23338 | INTERMODAL CHASSIS | OTHR | TN | T446756 | 3H3C412S0YT095991
2026-03-30 | SC | SC0414000011 | 1 | No | No | [5 empty] | No |  | 3 | 0 |  | TRUCK TRACTOR | VOLVO | SC | A014411 | 4V4WC9EHXKN195507 | SEMI-TRAILER | CIMC VEHIC | ME | 3813238 | LJRC4126061016770
2026-03-30 | CA | CANBEV007345 | 3 | No | No | [5 empty] | No |  | 3 | 0 |  | TRUCK TRACTOR | MACK | TN | T0390HY | 1M1AN3GY3RM047516 | SEMI-TRAILER | CIMC | TN | 358133T | 57VAA4526P1001645
2026-03-30 | IN | IN5407009156 | 3 | No | No | Unsafe Driving | Speeding 4 | 392.2-SLLSWZ | State/Local Laws - Speeding work/construction zone | No | No | 10 | 3 | 1 | D | TRUCK TRACTOR | PETERBILT | NJ | AX853J | 1XPBD49X4KD495320 | SEMI-TRAILER | UNKNOWN | ME | 5162744 | 7RGGC4029PD000887
2026-03-27 | TN | TNI034AB2957 | 3 | No | No | [5 empty] | No |  | 3 | 0 |  | TRUCK TRACTOR | MACK | TN | K8436HY | 1M1AN3GY4LM018825 | SEMI-TRAILER | STOUGHTON | TN | 225386T | 1DW4C5325NEA90420
2026-03-27 | MS | MS6621112008 | 1 | No | No | [5 empty] | No |  | 3 | 0 |  | TRUCK TRACTOR | KW | TN | T8113HY | 1XKWD49X77R213463 | INTERMODAL CHASSIS | UNK | TN | 427083T | 3EYN240M8PF004274
2026-03-27 | TX | TXV262290616 | 1 | No | No | Vehicle Maint. | Brakes, All Others | 396.3A1B | Brakes (general) Explain: | No | No | 4 | 3 | 3 | 1 | TRUCK TRACTOR | PTRB | TN | T8630HY | 1XPHD49XXCD157156 | INTERMODAL CHASSIS | CIMC | TN | U777461 | LJRC41252H1029157
2026-03-27 | TX | TXV262290616 | 1 | No | No | Vehicle Maint. | Brakes Out of Adjustment | 393.47(e) | Brake Out of Adjustment - Roto, Clamp (Short & Long), DD-3, or Bolt | No | No | 4 | 3 | 3 | 1 | TRUCK TRACTOR | PTRB | TN | T8630HY | 1XPHD49XXCD157156 | INTERMODAL CHASSIS | CIMC | TN | U777461 | LJRC41252H1029157
2026-03-27 | TX | TXV262290616 | 1 | No | No | Vehicle Maint. | Brakes, All Others | 393.53(b) | CMV manufactured after 10/19/94 has an automatic airbrake adjustment system that fails to compensate for wear | No | No | 4 | 3 | 3 | 1 | TRUCK TRACTOR | PTRB | TN | T8630HY | 1XPHD49XXCD157156 | INTERMODAL CHASSIS | CIMC | TN | U777461 | LJRC41252H1029157
2026-03-26 | CA | CANBFL007282 | 1 | No | No | [5 empty] | No |  | 3 | 0 |  | TRUCK TRACTOR | MACK | TN | S1278HY | 1M1AN3GY7RM042156 | INTERMODAL CHASSIS | PIC | TN | 641338T | 7SPCC4126TN001430
2026-03-26 | TX | TXV262290449 | 2 | No | No | [5 empty] | No |  | 3 | 0 |  | TRUCK TRACTOR | INTL | TN | T9848HY | 3HSDZTZR0RN458451 | SEMI-TRAILER | AJAX | ME | 5435268 | 3M2CG4021XS004266
2026-03-25 | IN | IN5224001189 | 2 | No | No | [5 empty] | No |  | 3 | 0 |  | TRUCK TRACTOR | VOLVO | TN | T5978HY | 4V4NC9EH0KN192661 | INTERMODAL CHASSIS | MONON TRAI | TN | U013355 | 1NNC045201M341294
2026-03-25 | TN | TNI033Y00209 | 3 | No | No | [5 empty] | No |  | 3 | 0 |  | TRUCK TRACTOR | INTERNATIO | TN | T7707HY | 3HSDZAPR1KN408526 | INTERMODAL CHASSIS | UNKNOWN | TN | U588039 | 1AJCG4028WH002565
2026-03-25 | TX | TX7E489DUV42 | 2 | No | No | [5 empty] | No |  | 3 | 0 |  | TRUCK TRACTOR | INTL | TN | R7807HY | 3HSDZTZR4RN460431 | INTERMODAL CHASSIS | CIMC | CA | 4GC5436 | LJRC4126751006025
2026-03-24 | US | US2063000003 | 1 | No | No | Vehicle Maint. | Brakes, All Others | 396.3A1-BALAC | Brake - Audible air leak from a brake chamber | No | No | 4 | 3 | 3 | 1 | TRUCK TRACTOR | PETERBILT | TN | T3958HY | 1XPHD49X9DD172569 | INTERMODAL CHASSIS | MONON TRAI | ME | 1920121 | 1NNC04025XM32055
2026-03-24 | US | US2063000003 | 1 | No | No | Vehicle Maint. | Tires | 393.75A3-TAOL | Tires - All others, leaking or inflation less than 50% of the maximum inflation pressure on tire not equipped with ATIS | Yes | No | 10 | 3 | 3 | 2 | TRUCK TRACTOR | PETERBILT | TN | T3958HY | 1XPHD49X9DD172569 | INTERMODAL CHASSIS | MONON TRAI | ME | 1920121 | 1NNC04025XM32055
2026-03-24 | US | US2063000003 | 1 | No | No | Vehicle Maint. | Brakes, All Others | 393.45B2-B-AIR | Air Brake - Hose/tubing damaged or not secured | No | No | 4 | 3 | 3 | 1 | TRUCK TRACTOR | PETERBILT | TN | T3958HY | 1XPHD49X9DD172569 | INTERMODAL CHASSIS | MONON TRAI | ME | 1920121 | 1NNC04025XM32055
2026-03-24 | LA | LALAPUS01727 | 2 | No | No | Vehicle Maint. | Windshield/ Glass/ Markings | 393.60(d) | Windshield / Windows - Tinting permits less than 70% of light transmittance | No | No | 1 | 3 | 1 | 1 | TRUCK TRACTOR | PETERBILT | LA | P297968 | 1XPVDP9X5DD194069 | INTERMODAL CHASSIS | HEARTLAND | TN | T685760 | 5ABE452043B032846
2026-03-24 | TN | TNI01RA82577 | 1 | No | No | [5 empty] | No |  | 3 | 0 |  | TRUCK TRACTOR | VOLVO | TN | M9654HY | 4V4NC9EJ3GN959414
2026-03-24 | TX | TX7E3G9DGXIR | 3 | No | No | [5 empty] | No |  | 3 | 0 |  | TRUCK TRACTOR | INTL | TN | R7941HY | 3HSDZTZR5RN460440 | INTERMODAL CHASSIS | MCOX | TN | U354537 | 00000000000136357
2026-03-23 | NC | NC0006858377 | 3 | No | No | [5 empty] | No |  | 3 | 0 |  | TRUCK TRACTOR | FRHT | VA | 54741PZ | 3AKJHHDR5KSKE1955 | SEMI-TRAILER | CIMA | TN | 044353T | LJRC46268KT022022
2026-03-23 | TX | TXV262282774 | 2 | No | No | Vehicle Maint. | Tires | 393.75(c) | Tire-other tread depth less than 2/32 of inch measured in a major tread groove | No | No | 8 | 3 | 1 | 2 | TRUCK TRACTOR | MACK | TN | G4400HY | 1M1AN3GY3PM031104 | INTERMODAL CHASSIS | HYTR | TN | U398694 | KR1GV4021XD101214
2026-03-23 | CA | CAUCSG000755 | 3 | No | No | [5 empty] | No |  | 3 | 0 |  | TRUCK TRACTOR | MACK | TN | T0637HY | 1M1AN3GY0RM047540 | INTERMODAL CHASSIS | HYTR | TN | U148588 | 3H3C412S2YT055637
2026-03-23 | CA | CAND6D007930 | 3 | No | No | [5 empty] | No |  | 3 | 0 |  | TRUCK TRACTOR | INTL | TN | S9331HY | 3HCDZAPR6RL651489 | INTERMODAL CHASSIS | HYTR | ME | 5109937 | 3H3C402K5PJ012348
2026-03-23 | GA | GA2017000048 | 2 | No | No | [5 empty] | No |  | 3 | 0 |  | TRUCK TRACTOR | FREIGHTLIN | TN | V2717HY | 1FUJGEDV8JLJX6936 | SEMI-TRAILER | STRICK COM | ME | 5237360 | 1S12GC403SB702735
2026-03-23 | IL | IL4292940179 | 3 | No | No | [5 empty] | No |  | 3 | 0 |  | TRUCK TRACTOR | FRHT | IL | P1264325 | 3AKJGHDV5GSGV2738
2026-03-22 | AL | AL1928004229 | 3 | No | No | [5 empty] | No |  | 3 | 0 |  | TRUCK TRACTOR | INTERNATIO | AL | 1180096 | 3HSDZAPR6JN524531 | INTERMODAL CHASSIS | HYUNDAI TR | TN | U260043 | 3H3C412S61T104215
2026-03-20 | SC | SC0328001095 | 3 | No | No | [5 empty] | No |  | 3 | 0 |  | TRUCK TRACTOR | INTERNATIO | TN | TEMP | 3HCDZAPR1LL864857 | INTERMODAL CHASSIS | CIMC VEHIC | ME | 5362825 | LJRC4126951021805
2026-03-20 | MO | MOW183000316 | 2 | No | No | Vehicle Maint. | Brakes, All Others | 393.45B2-B-AIR | Air Brake - Hose/tubing damaged or not secured | No | No | 4 | 3 | 2 | 1 | TRUCK TRACTOR | VOLVO | MO | 20KR3P | 4V4NC9TG14N349515 | SEMI-TRAILER | UNPUBLISHE | TN | T749198 | LT1CC41244C004358
2026-03-20 | MO | MOW183000316 | 2 | No | No | Vehicle Maint. | Lighting | 393.9A-LSLIWR | Lighting - Stop lamps - Both inoperative when required to be on | Yes | No | 8 | 3 | 2 | 2 | TRUCK TRACTOR | VOLVO | MO | 20KR3P | 4V4NC9TG14N349515 | SEMI-TRAILER | UNPUBLISHE | TN | T749198 | LT1CC41244C004358
2026-03-20 | MD | MD3282C00676 | 2 | No | No | Vehicle Maint. | Lighting | 393.9A-LSLI | Lighting - Stop lamps - Any inoperative. | No | No | 6 | 3 | 1 | 2 | TRUCK TRACTOR | FREIGHTLIN | TN | T9500HY | 1FUJGLDR2KLKD8500 | INTERMODAL CHASSIS | CHEETAH CH | ME | 274640A | 5EF3SC3397B771981
2026-03-20 | GA | GA1413001066 | 3 | No | No | Unsafe Driving | Speeding 3 | 392.2-SLLS3 | State/Local Laws - Speeding 11-14 miles per hour over the speed limit | No | No | 7 | 3 | 1 | D | TRUCK TRACTOR | KENWORTH | GA | C9313B | 1XKADP9X7EJ418160 | INTERMODAL CHASSIS | STRICK COM | TN | U192613 | 1S12GC403WB725261
2026-03-20 | AR | AR8260000165 | 2 | No | No | Vehicle Maint. | Reflective Sheeting | 393.11A1-CSURR | Conspicuity Systems - Truck tractor, upper rear retro reflective sheeting missing on vehicle manufactured on or after July 1, 1997 | No | No | 3 | 3 | 1 | 1 | TRUCK TRACTOR | INTERNATIO | TN | G5382HY | 3HSDJAPR6GN105482 | INTERMODAL CHASSIS | UNKNOWN | TN | 206997T | 1P9XT4523NN343148
2026-03-19 | MI | MIVANHJ04109 | 2 | No | No | [5 empty] | No |  | 3 | 0 |  | TRUCK TRACTOR | KW | MI | RC50975 | 1XKADB9X8BJ946756 | INTERMODAL CHASSIS | STOU | ME | 423946Z | 1DW1C4825SE012699
2026-03-19 | OH | OH0807000148 | 2 | No | No | Vehicle Maint. | Lighting | 393.9A-LTSI | Lighting - Turn signal - Any inoperative on the rearmost vehicle. | Yes | No | 8 | 3 | 1 | 2 | TRUCK TRACTOR | FREIGHTLIN | OH | PWU3824 | 3AKJGLD54GSFP7291 | INTERMODAL CHASSIS | TRACKER CO | ME | 5215471 | 3H3C412S2YT119692
2026-03-18 | IN | IN9571002347 | 3 | No | No | Unsafe Driving | Speeding 3 | 392.2-SLLS3 | State/Local Laws - Speeding 11-14 miles per hour over the speed limit | No | No | 7 | 3 | 1 | D | TRUCK TRACTOR | PETERBILT | TN | U0912HY | 1XPHD49X2DD172431 | SEMI-TRAILER | CIMC VEHIC | TN | U761373 | 5EF2GC4013B752434
2026-03-18 | TX | TXV262277882 | 2 | No | No | [5 empty] | No |  | 3 | 0 |  | TRUCK TRACTOR | ITNL | TN | R7814HY | 3HSDZTZR7RN460438 | INTERMODAL CHASSIS | CIMC | ME | 3518853 | 1BZ2C412XBT003097
2026-03-18 | NV | NV9513024283 | 3 | No | No | [5 empty] | No |  | 3 | 0 |  | TRUCK TRACTOR | MACK | TN | L3552HY | 1M1AN4GY4LM018779 | INTERMODAL CHASSIS | CIMC | ME | 3920242 | LJRC41252KT020230
2026-03-17 | SD | SD5530003377 | 3 | No | No | [5 empty] | No |  | 3 | 0 |  | TRUCK TRACTOR | VOLVO | TN | T8115HY | 4V4NC9EH6HN974035 | INTERMODAL CHASSIS | UNPUBLISHE | TN | U336474 | 1LDN40206HB703562
2026-03-17 | MS | MSU000440785 | 3 | No | No | [5 empty] | No |  | 3 | 0 |  | TRUCK TRACTOR | MACK | TN | G2298HY | 1M1AN3GYXPM031083
2026-03-17 | NY | NYD305401417 | 3 | No | No | [5 empty] | No |  | 3 | 0 |  | TRUCK TRACTOR | FREIGHTLIN | NY | T3644HY | 3ALXFBCG6JDJP5772 | INTERMODAL CHASSIS | UNPUBLISHE | ME | 4017365 | LT1CC41265C013886
2026-03-17 | TX | TXV262166847 | 2 | No | No | [5 empty] | No |  | 3 | 0 |  | TRUCK TRACTOR | FRHT | TX | R439289 | 3ALXA7CG5GDHJ0484
2026-03-16 | PA | PAC123001278 | 3 | No | No | [5 empty] | No |  | 3 | 0 |  | TRUCK TRACTOR | PETERBILT | TN | U3983HY | 1XPBD49X3JD460038 | INTERMODAL CHASSIS | UNPUBLISHE | TN | 362196T | 7SPCC4026PN002276
2026-03-15 | CA | CAUD6V001248 | 2 | No | No | Vehicle Maint. | Lighting | 393.9A-LHLI | Lighting - Headlamp(s) - Any inoperative | No | No | 6 | 3 | 1 | 1 | TRUCK TRACTOR | MACK | TN | S7239HY | 1M1AN3GY9RM045141 | SEMI-TRAILER | CIMR | CA | 4VZ3459 | 57VAA4022P2007489
2026-03-13 | NC | NC0006856320 | 2 | No | No | [5 empty] | No |  | 3 | 0 |  | TRUCK TRACTOR | KW | TN | U2149HY | 1XKYDP9X3GJ498476
2026-03-13 | IL | IL5005430582 | 2 | No | No | Vehicle Maint. | Clearance Identification Lamps/Other | 393.9 | Inoperable Required Lamp | Yes | No | 4 | 3 | 1 | 2 | TRUCK TRACTOR | FRHT | MO | 92KR6F | 1FUGGLD53FLGA0933 | SEMI-TRAILER | STRI | ME | 271451E | 1S12GC400SB708833
2026-03-13 | AR | AR7690001121 | 2 | No | No | [5 empty] | No |  | 3 | 0 |  | TRUCK TRACTOR | MACK TRUCK | TN | S494HZ | 1M1AN3GYXPM037367 | INTERMODAL CHASSIS | GARDEN STA | ME | 4118539 | 156501M
2026-03-13 | CA | CAUFYK001198 | 2 | No | No | Vehicle Maint. | Securement Device | 393.126B-CIM | Intermodal Containers - Improper securement of intermodal containers transported on container chassis vehicle(s) | Yes | No | 3 | 3 | 1 | 2 | TRUCK TRACTOR | MACK | TN | T0641HY | 1M1AN3GY4RM047539 | INTERMODAL CHASSIS | HYTR | TN | 190357T | 3H3C402K7NJ649125
2026-03-13 | WV | WVPSC1550685 | 2 | No | No | Vehicle Maint. | Tires | 393.75A3-TAOL | Tires - All others, leaking or inflation less than 50% of the maximum inflation pressure on tire not equipped with ATIS | Yes | No | 10 | 3 | 2 | 2 | TRUCK TRACTOR | MACK | TN | G3704HY | 1M1AN3GY0PM031139 | INTERMODAL CHASSIS | UNPUBLISHE | ME | 3823750 | 1NNC040291M342449
2026-03-13 | WV | WVPSC1550685 | 2 | No | No | Vehicle Maint. | Tires | 393.75A1-TAORETA | Tires - All others, has more than one ply exposed in the tread area exceeding 2 square inches. | Yes | No | 10 | 3 | 2 | 2 | TRUCK TRACTOR | MACK | TN | G3704HY | 1M1AN3GY0PM031139 | INTERMODAL CHASSIS | UNPUBLISHE | ME | 3823750 | 1NNC040291M342449
2026-03-12 | AL | AL1253002683 | 3 | No | No | [5 empty] | No |  | 3 | 0 |  | TRUCK TRACTOR | MACK | TN | F6000HY | 1M1AN3GYXNM031050 | INTERMODAL CHASSIS | CIMC VEHIC | TN | T847060 | LJRC4126851005076
2026-03-12 | AL | AL1913004031 | 2 | No | No | [5 empty] | No |  | 3 | 0 |  | TRUCK TRACTOR | FREIGHTLIN | TN | V1587H7 | 1FUJGLDR8CSBA3712 | INTERMODAL CHASSIS | UNPUBLISHE | TN | U587441 | 48ZGC40292W002934
2026-03-12 | MS | MS1021012722 | 2 | No | No | [5 empty] | No |  | 3 | 0 |  | TRUCK TRACTOR | MACK | TN | B7900HY | 1M1AN3GY5PM037325
2026-03-12 | TN | TNI033T92113 | 1 | No | No | Vehicle Maint. | Tires | 393.75A3-TAOL | Tires - All others, leaking or inflation less than 50% of the maximum inflation pressure on tire not equipped with ATIS | Yes | No | 10 | 3 | 2 | 1 | TRUCK TRACTOR | VOLVO | TN | M9654HY | 4V4NC9EJ3GN959414 | INTERMODAL CHASSIS | STOUGHTON | TN | 392130T | 1DW4C532XRPB42182
2026-03-12 | TN | TNI033T92113 | 1 | No | No | Vehicle Maint. | Brakes, All Others | 393.45D-BAAL | Air Brake - Audible air leak at other than a proper connection | Yes | No | 6 | 3 | 2 | 1 | TRUCK TRACTOR | VOLVO | TN | M9654HY | 4V4NC9EJ3GN959414 | INTERMODAL CHASSIS | STOUGHTON | TN | 392130T | 1DW4C532XRPB42182
2026-03-12 | SC | SC0288006884 | 1 | No | No | Vehicle Maint. | Brakes, All Others | 393.48A-BMBCBD | Drum Brake - Missing/broken component(s) | No | No | 4 | 3 | 1 | 1 | TRUCK TRACTOR | FREIGHTLIN | SC | P828817 | 3AKJGEDV6GSHB7171
2026-03-12 | TX | TXV262268629 | 2 | No | No | Vehicle Maint. | Clearance Identification Lamps/Other | 393.9 | Inoperable Required Lamp | No | No | 2 | 3 | 2 | 1 | TRUCK TRACTOR | FRHT | TN | T9400HY | 3ALXA7006EDFP2734
2026-03-12 | TX | TXV262268629 | 2 | No | No | Vehicle Maint. | Tires | 393.75(a)(3) | Tire-flat and/or audible air leak | Yes | No | 10 | 3 | 2 | 1 | TRUCK TRACTOR | FRHT | TN | T9400HY | 3ALXA7006EDFP2734
2026-03-12 | MN | MN1661001066 | 3 | No | No | [5 empty] | No |  | 3 | 0 |  | TRUCK TRACTOR | MACK | MN | PZB7609 | 1M1AN4GY2TM057032 | INTERMODAL CHASSIS | PRATT | TN | 325343T | 7SPCC4029PN002935
2026-03-12 | TX | TX7DR99DEI29 | 1 | No | No | Vehicle Maint. | Brakes Out of Adjustment | 393.47(e) | Brake Out of Adjustment - Roto, Clamp (Short & Long), DD-3, or Bolt | No | No | 4 | 3 | 1 | 2 | TRUCK TRACTOR | KW | TN | T9337HY | 1XKYD49X8NJ131360 | SEMI-TRAILER | CIMC | ME | 3518757 | 1NNCD4823PM177107
2026-03-11 | AL | AL1855000410 | 2 | No | No | Vehicle Maint. | Tires | 393.75A4-PBME | Tires - Has a cut to the extent that the ply or belt material is exposed. | No | No | 8 | 3 | 1 | 2 | TRUCK TRACTOR | INTERNATIO | TN | F5403HY | 3HSDZAPR5NN157496 | INTERMODAL CHASSIS | UNPUBLISHE | TN | T364702 | 00114868L
2026-03-11 | MO | MO6348001041 | 1 | No | No | [5 empty] | No |  | 3 | 0 |  | TRUCK TRACTOR | FREIGHTLIN | TN | V0960HY | 3AKJHHDRXKSKP5846
2026-03-11 | AL | AL2178000631 | 3 | No | No | Driver Fitness | License-related: High | 383.95A-LCDL | Restriction - (CDL) - Operate a CMV in violation of a restriction | Yes | No | 10 | 3 | 1 | D | TRUCK TRACTOR | VOLVO | TN | T9395HY | 4V4NC9EH2DN131640 | INTERMODAL CHASSIS | UNPUBLISHE | TN | U587441 | 48ZGC40292W002934
2026-03-10 | MO | MO6348001036 | 2 | No | No | [5 empty] | No |  | 3 | 0 |  | TRUCK TRACTOR | INTERNATIO | TN | T6560HY | 2HSCUAPR79C100332
2026-03-10 | MD | MD0246C01218 | 1 | No | No | Vehicle Maint. | Clearance Identification Lamps/Other | 393.9A-LLPL | Lighting - License plate lamp inoperative | No | No | 2 | 3 | 3 | 2 | TRUCK TRACTOR | FREIGHTLIN | IN | 3275230 | 1FUJHTDV4PLUH5622 | INTERMODAL CHASSIS | CIMC VEHIC | TN | U616464 | LJRC41263G1017624
2026-03-10 | MD | MD0246C01218 | 1 | No | No | Vehicle Maint. | Tires | 393.75A3-TAOL | Tires - All others, leaking or inflation less than 50% of the maximum inflation pressure on tire not equipped with ATIS | Yes | No | 10 | 3 | 3 | 1 | TRUCK TRACTOR | FREIGHTLIN | IN | 3275230 | 1FUJHTDV4PLUH5622 | INTERMODAL CHASSIS | CIMC VEHIC | TN | U616464 | LJRC41263G1017624
2026-03-10 | MD | MD0246C01218 | 1 | No | No | Vehicle Maint. | Clearance Identification Lamps/Other | 393.9A-LIL | Lighting - Identification lamp(s) inoperative | No | No | 2 | 3 | 3 | 2 | TRUCK TRACTOR | FREIGHTLIN | IN | 3275230 | 1FUJHTDV4PLUH5622 | INTERMODAL CHASSIS | CIMC VEHIC | TN | U616464 | LJRC41263G1017624
2026-03-10 | OH | OH0992001036 | 2 | No | No | Vehicle Maint. | Lighting | 393.9A-LSLIWR | Lighting - Stop lamps - Both inoperative when required to be on | Yes | No | 8 | 3 | 3 | 2 | TRUCK TRACTOR | FREIGHTLIN | TN | T8102HY | 3AKJHHDR4KSKF0422 | INTERMODAL CHASSIS | HYUNDAI TR | ME | 3631081 | 3H3C412SXYT044207
2026-03-10 | OH | OH0992001036 | 2 | No | No | Vehicle Maint. | Lighting | 393.9A-LSLI | Lighting - Stop lamps - Any inoperative. | No | No | 6 | 3 | 3 | 1 | TRUCK TRACTOR | FREIGHTLIN | TN | T8102HY | 3AKJHHDR4KSKF0422 | INTERMODAL CHASSIS | HYUNDAI TR | ME | 3631081 | 3H3C412SXYT044207
2026-03-10 | OH | OH0992001036 | 2 | No | No | Vehicle Maint. | Tires | 393.75A3-TAOL | Tires - All others, leaking or inflation less than 50% of the maximum inflation pressure on tire not equipped with ATIS | Yes | No | 10 | 3 | 3 | 2 | TRUCK TRACTOR | FREIGHTLIN | TN | T8102HY | 3AKJHHDR4KSKF0422 | INTERMODAL CHASSIS | HYUNDAI TR | ME | 3631081 | 3H3C412SXYT044207
2026-03-10 | MS | MS2014012899 | 2 | No | No | [5 empty] | No |  | 3 | 0 |  | TRUCK TRACTOR | MACK | TN | B7724HY | 1M1AN3GY3PM037324 | INTERMODAL CHASSIS | CIMR | TN | T913910 | LJRC4126151017957
2026-03-09 | SC | SC0328001055 | 2 | No | No | Vehicle Maint. | Brakes, All Others | 393.45B2-B-AIR | Air Brake - Hose/tubing damaged or not secured | No | No | 4 | 3 | 1 | 1 | TRUCK TRACTOR | INTERNATIO | SC | A010427 | 3HSDZAPR4KN046403 | INTERMODAL CHASSIS | DORSEY TRA | SC | 27571SG | 5JYSC2024PPC26254
2026-03-09 | NV | NV9506024723 | 2 | No | No | HOS Compliance | Other Log/Form & Manner | 395.24C2II-ELDTN | HOS (ELD) - Driver failing to manually input or verify CMV trailer number. | No | No | 1 | 3 | 1 | D | TRUCK TRACTOR | MACK | TN | L3554HY | 1M1AN4GY5LM018774 | INTERMODAL CHASSIS | TRLR | TN | 462279T | 7SPCC4122RN008039
2026-03-09 | NV | NV9506024723 | 2 | No | No | Vehicle Maint. | Tires | 393.75A3-TAOL | Tires - All others, leaking or inflation less than 50% of the maximum inflation pressure on tire not equipped with ATIS | Yes | No | 10 | 3 | 1 | 1 | TRUCK TRACTOR | MACK | TN | L3554HY | 1M1AN4GY5LM018774 | INTERMODAL CHASSIS | TRLR | TN | 462279T | 7SPCC4122RN008039
2026-03-09 | TX | TXV262262558 | 2 | No | No | [5 empty] | No |  | 3 | 0 |  | TRUCK TRACTOR | MACK | TN | K8439HY | 1M1AN3GY9TM057636
2026-03-08 | AR | AR7290000995 | 2 | No | No | [5 empty] | No |  | 3 | 0 |  | TRUCK TRACTOR | VOLVO | TN | U7594HY | 4V4MC9DG7CN550361 | INTERMODAL CHASSIS | CIMC VEHIC | ME | 5528492 | LJRC4126651011605
2026-03-06 | AL | AL1879000903 | 2 | No | No | Vehicle Maint. | Lighting | 393.9A-LFTSI | Lighting - Front - Turn signal - inoperative | No | No | 6 | 3 | 1 | 1 | TRUCK TRACTOR | VOLVO | TN | T7390HY | 4V4NC9EH2EN175042 | INTERMODAL CHASSIS | HYUNDAI TR | AL | A144851 | 3H3C412S06T320570
2026-03-06 | AL | AL2100004729 | 2 | No | No | Vehicle Maint. | Clearance Identification Lamps/Other | 393.9A-LLPL | Lighting - License plate lamp inoperative | No | No | 2 | 3 | 2 | 2 | TRUCK TRACTOR | KENWORTH | AL | 1212652 | 1XKYD49X1LJ390625 | INTERMODAL CHASSIS | HYUNDAI TR | ME | 3023845 | 3H3C402SXKT197042
2026-03-06 | AL | AL2100004729 | 2 | No | No | Vehicle Maint. | Lighting | 393.9A-LSLI | Lighting - Stop lamps - Any inoperative. | No | No | 6 | 3 | 2 | 2 | TRUCK TRACTOR | KENWORTH | AL | 1212652 | 1XKYD49X1LJ390625 | INTERMODAL CHASSIS | HYUNDAI TR | ME | 3023845 | 3H3C402SXKT197042
2026-03-06 | MS | MS2012013764 | 3 | No | No | [5 empty] | No |  | 3 | 0 |  | TRUCK TRACTOR | FRHT | TN | E7711HY | 3AKJHPFM9TSWV3426 | SEMI-TRAILER | HYTR | ME | 5196617 | CP726261
2026-03-06 | NJ | NJSPRBI02949 | 3 | No | No | [5 empty] | No |  | 3 | 0 |  | TRUCK TRACTOR |  | NJ | AZ322T | 3HSCXAPR7GN031340 | INTERMODAL CHASSIS |  | TN | T953618 | LJRC2825261010426
2026-03-05 | OH | OH0992001025 | 2 | No | No | [5 empty] | No |  | 3 | 0 |  | TRUCK TRACTOR | FREIGHTLIN | TN | T8093HY | 1FUJGLDV4JLJK2912 | INTERMODAL CHASSIS | THEURER AT | ME | 2558592 | 1TA144020F3403840
2026-03-05 | CA | CAUCV0001268 | 2 | No | No | Vehicle Maint. | Lighting | 393.9A-LSLIWR | Lighting - Stop lamps - Both inoperative when required to be on | Yes | No | 8 | 3 | 1 | 2 | TRUCK TRACTOR | MACK | TN | S1286HY | 1M1AN3GY0RM042161 | INTERMODAL CHASSIS | BERI | TN | U116054 | 1080110801
2026-03-05 | TX | TX7DKA9DETQB | 1 | No | No | Vehicle Maint. | Other Vehicle Defect | 396.5(b) | Oil and/or grease leak | No | No | 3 | 3 | 1 | 1 | TRUCK TRACTOR | MACK | TN | G4417HY | 1M1AN3GY1RM037289
2026-03-05 | TX | TX7DK99DMF93 | 1 | No | No | [5 empty] | No |  | 3 | 0 |  | TRUCK TRACTOR | FRHT | TX | 1M74841 | 1FUJGEDV9CSBL5100
2026-03-04 | TN | TNI034AB2894 | 2 | No | No | Vehicle Maint. | Lighting | 393.9A-LSLIWR | Lighting - Stop lamps - Both inoperative when required to be on | Yes | No | 8 | 3 | 2 | 2 | TRUCK TRACTOR | CUSTOM SCO | TN | J8376HY | 3HSDJAPR6FN588423 | SEMI-TRAILER | FONTAINE T | TN | 304353T | 13NZ542C0P1556025
2026-03-04 | TN | TNI034AB2894 | 2 | No | No | Vehicle Maint. | Tires | 393.75A3-TAOL | Tires - All others, leaking or inflation less than 50% of the maximum inflation pressure on tire not equipped with ATIS | Yes | No | 10 | 3 | 2 | 2 | TRUCK TRACTOR | CUSTOM SCO | TN | J8376HY | 3HSDJAPR6FN588423 | SEMI-TRAILER | FONTAINE T | TN | 304353T | 13NZ542C0P1556025
2026-03-04 | PA | PAJ109606366 | 2 | No | No | Vehicle Maint. | Clearance Identification Lamps/Other | 393.9A-LIL | Lighting - Identification lamp(s) inoperative | No | No | 2 | 3 | 2 | 2 | TRUCK TRACTOR | FRHT | TN | R7397HY | 1FUJGLDR8HLHS8973 | INTERMODAL CHASSIS | CHTH | ME | 4017007 | 48900
2026-03-04 | PA | PAJ109606366 | 2 | No | No | Vehicle Maint. | Lighting | 393.9A-LTSI | Lighting - Turn signal - Any inoperative on the rearmost vehicle. | Yes | No | 8 | 3 | 2 | 2 | TRUCK TRACTOR | FRHT | TN | R7397HY | 1FUJGLDR8HLHS8973 | INTERMODAL CHASSIS | CHTH | ME | 4017007 | 48900
2026-03-04 | TX | TX7DJ99DNKA9 | 2 | No | No | [5 empty] | No |  | 3 | 0 |  | TRUCK TRACTOR | FRHT | TX | 1N89798 | 3AKJGEDVXGSHB1695 | INTERMODAL CHASSIS | HYUN | TN | T602697 | 3H3C412S5NT406570
2026-03-04 | TX | TX7DJA9DME90 | 2 | No | No | Vehicle Maint. | Lighting | 393.9(a) | Inoperative Brake Lamps | Yes | No | 8 | 3 | 1 | 2 | TRUCK TRACTOR | FRHT | TX | 1M18396 | 3AKJGEDR2HSJD1231 | INTERMODAL CHASSIS | CIMC | ME | 5525263 | LJRC4126551013586
2026-03-03 | AR | AR8020001105 | 3 | No | No | [5 empty] | No |  | 3 | 0 |  | TRUCK TRACTOR | FREIGHTLIN | TN | J5884HY | 3AKJGLD51GSHB0794
2026-03-02 | MS | MSMC00051626 | 3 | No | No | [5 empty] | No |  | 3 | 0 |  | TRUCK TRACTOR | FRHT | TN | PO953HY | 3AKJGEBG8FSGA6379
2026-02-28 | AL | AL2113002306 | 2 | No | No | Vehicle Maint. | Lighting | 393.9B-LRLIWR | Lighting - Tail lamp - Both lamps on rearmost vehicle inoperative when required to be on | Yes | No | 8 | 3 | 6 | 2 | TRUCK TRACTOR | INTERNATIO | TN | F5403HY | 3HSDZAPR5NN157496 | INTERMODAL CHASSIS | FONTAINE T | ME | 5212539 | 13NJ412A4R1560711
2026-02-28 | AL | AL2113002306 | 2 | No | No | Vehicle Maint. | Reflective Sheeting | 393.11A1-CSURR | Conspicuity Systems - Truck tractor, upper rear retro reflective sheeting missing on vehicle manufactured on or after July 1, 1997 | No | No | 3 | 3 | 6 | 1 | TRUCK TRACTOR | INTERNATIO | TN | F5403HY | 3HSDZAPR5NN157496 | INTERMODAL CHASSIS | FONTAINE T | ME | 5212539 | 13NJ412A4R1560711
2026-02-28 | AL | AL2113002306 | 2 | No | No | Vehicle Maint. | Clearance Identification Lamps/Other | 393.23-LEU | Lighting - All electrical systems on towed vehicle(s) inoperative due to no electrical connection (e.g., unplugged or loose pigtail) | Yes | No | 4 | 3 | 6 | 2 | TRUCK TRACTOR | INTERNATIO | TN | F5403HY | 3HSDZAPR5NN157496 | INTERMODAL CHASSIS | FONTAINE T | ME | 5212539 | 13NJ412A4R1560711
2026-02-28 | AL | AL2113002306 | 2 | No | No | Vehicle Maint. | Brakes, All Others | 396.3A1-BALR | Air Brake - Fails air loss rate test | Yes | No | 6 | 3 | 6 | 1 | TRUCK TRACTOR | INTERNATIO | TN | F5403HY | 3HSDZAPR5NN157496 | INTERMODAL CHASSIS | FONTAINE T | ME | 5212539 | 13NJ412A4R1560711
2026-02-28 | AL | AL2113002306 | 2 | No | No | Vehicle Maint. | Brakes, All Others | 393.45D-BAAL | Air Brake - Audible air leak at other than a proper connection | Yes | No | 6 | 3 | 6 | 1 | TRUCK TRACTOR | INTERNATIO | TN | F5403HY | 3HSDZAPR5NN157496 | INTERMODAL CHASSIS | FONTAINE T | ME | 5212539 | 13NJ412A4R1560711
2026-02-28 | AL | AL2113002306 | 2 | No | No | Vehicle Maint. | Brakes, All Others | 393.45B2-BHTD | Air Brake - Hose/tubing damage into the outer reinforcement ply. | Yes | No | 6 | 3 | 6 | 1 | TRUCK TRACTOR | INTERNATIO | TN | F5403HY | 3HSDZAPR5NN157496 | INTERMODAL CHASSIS | FONTAINE T | ME | 5212539 | 13NJ412A4R1560711
2026-02-27 | PA | PAJ312605876 | 3 | No | No | Unsafe Driving | Dangerous Driving | 392.2-SLLILC | State/Local Laws - Improper lane change | No | No | 5 | 2 | 1 | D | TRUCK TRACTOR |  | PA | AH74207 | 1FUYDZYB8TL782254 | SEMI-TRAILER |  | TN | 362184T | 7SPCC402XPN002264
2026-02-27 | MS | MS1028012752 | 3 | No | No | [5 empty] | No |  | 2 | 0 |  | TRUCK TRACTOR | MACK | TN | B7731HY | 1M1AN3GY6PM037379
2026-02-27 | TX | TX7DE99DJDOR | 2 | No | No | [5 empty] | No |  | 2 | 0 |  | STRAIGHT TRUCK | MACK | TN | K8443HY | 1M1AN3GY5LM018820
2026-02-26 | MO | MO5745003035 | 2 | No | No | Vehicle Maint. | Lighting | 393.9A-LSLI | Lighting - Stop lamps - Any inoperative. | No | No | 6 | 2 | 1 | 2 | TRUCK TRACTOR | FREIGHTLIN | TN | T3926HY | 1FUJBBAV55LN62446 | INTERMODAL CHASSIS | CIMC VEHIC | TN | U761703 | LJRC41370G1012632
2026-02-26 | TN | TNI01R102029 | 2 | No | No | Vehicle Maint. | Tires | 393.75A3-TAOL | Tires - All others, leaking or inflation less than 50% of the maximum inflation pressure on tire not equipped with ATIS | Yes | No | 10 | 2 | 1 | 2 | TRUCK TRACTOR | FREIGHTLIN | TN | J9985HY | 1FUJAHCG51LH06045 | INTERMODAL CHASSIS | CIMC VEHIC | TN | U441175 | LJRC4626362013367
2026-02-26 | TN | TNI033AL2414 | 2 | No | No | Vehicle Maint. | Tires | 393.75A3-TAOL | Tires - All others, leaking or inflation less than 50% of the maximum inflation pressure on tire not equipped with ATIS | Yes | No | 10 | 2 | 1 | 2 | TRUCK TRACTOR | VOLVO | TN | R2795HY | 4V4WC9EG4PN614000 | INTERMODAL CHASSIS | STRICK COM | TN | U771714 | 1S12GC405XB728731
2026-02-26 | TX | TXV262251846 | 2 | No | No | [5 empty] | No |  | 2 | 0 |  | TRUCK TRACTOR | PTRB | TN | T8630HY | 1XPHD49XXCD157156
2026-02-26 | TX | TX7DDA9DCTEE | 2 | No | No | Vehicle Maint. | Tires | 393.75(a)(4) | Tire-cut exposing ply and/or belt material | No | No | 8 | 2 | 2 | 2 | TRUCK TRACTOR | MCKT | TN | V4068HY | 1M1AW02Y9GM060514 | INTERMODAL CHASSIS | PRAT | TN | 340954T | 7SPCC4127PN003306
2026-02-26 | TX | TX7DDA9DCTEE | 2 | No | No | Vehicle Maint. | Clearance Identification Lamps/Other | 393.9 | Inoperable Required Lamp | No | No | 2 | 2 | 2 | 2 | TRUCK TRACTOR | MCKT | TN | V4068HY | 1M1AW02Y9GM060514 | INTERMODAL CHASSIS | PRAT | TN | 340954T | 7SPCC4127PN003306
2026-02-26 | TX | TX7DDA9DTKC7 | 1 | No | No | Vehicle Maint. | Brakes, All Others | 393.45B2UV | Brake Hose or Tubing Chafing and/or Kinking Under Vehicle | No | No | 4 | 2 | 1 | 1 | STRAIGHT TRUCK | INTL | TN | R7803HY | 3HSDZTZRXRN460434 | INTERMODAL CHASSIS | CIMC | ME | 3516429 | LJRC4126351009200
2026-02-26 | TX | TXV262232370 | 1 | No | No | [5 empty] | No |  | 2 | 0 |  | TRUCK TRACTOR | FRHT | TX | R755553 | 1FUJBBCG33PB39033 | INTERMODAL CHASSIS | PRAT | TN | 562091T | 7SPCC4126SN001474
2026-02-25 | FL | FL4641001214 | 3 | No | No | [5 empty] | No |  | 2 | 0 |  | TRUCK TRACTOR | FREIGHTLIN | IN | 3452376 | 3AKJHLDVXRSUU2183
2026-02-25 | SC | SC0408000564 | 2 | No | No | Vehicle Maint. | Lighting | 393.9A-LHLI | Lighting - Headlamp(s) - Any inoperative | No | No | 6 | 2 | 3 | 1 | TRUCK TRACTOR | FREIGHTLIN | TN | T5657HY | 3AKJGLDV6GSGZ4127 | INTERMODAL CHASSIS | CIMC VEHIC | TN | U736904 | LJRC41268H1021220
2026-02-25 | SC | SC0408000564 | 2 | No | No | Vehicle Maint. | Tires | 393.75A3-TAOL | Tires - All others, leaking or inflation less than 50% of the maximum inflation pressure on tire not equipped with ATIS | Yes | No | 10 | 2 | 3 | 1 | TRUCK TRACTOR | FREIGHTLIN | TN | T5657HY | 3AKJGLDV6GSGZ4127 | INTERMODAL CHASSIS | CIMC VEHIC | TN | U736904 | LJRC41268H1021220
2026-02-25 | SC | SC0408000564 | 2 | No | No | Vehicle Maint. | Windshield/ Glass/ Markings | 393.78A-WS | Washers - Inoperative washing system. | No | No | 1 | 2 | 3 | 1 | TRUCK TRACTOR | FREIGHTLIN | TN | T5657HY | 3AKJGLDV6GSGZ4127 | INTERMODAL CHASSIS | CIMC VEHIC | TN | U736904 | LJRC41268H1021220
2026-02-25 | TX | TXV262231814 | 2 | No | No | Vehicle Maint. | Tires | 393.75(a)(3) | Tire-flat and/or audible air leak | Yes | No | 10 | 2 | 1 | 2 | TRUCK TRACTOR | PTRB | TN | V7155HY | 1XPBDP9X0LD650660 | SEMI-TRAILER | CIMC | ME | 5530320 | LJRC4626951000885
2026-02-25 | TX | TX7DCE9DDSG6 | 2 | No | No | Vehicle Maint. | Lighting | 393.9TS | Inoperative turn signal | Yes | No | 8 | 2 | 1 | 2 | TRUCK TRACTOR | MACK | TN | G2292HY | 1M1AN3GY2PM031093 | INTERMODAL CHASSIS | OTHR | ME | 5525097 | LT1CC46265C005702
2026-02-24 | NC | NC0006850660 | 3 | No | No | Unsafe Driving | Misc Violations | 392.2LV | Lane Restriction violation | No | No | 3 | 2 | 1 | D | TRUCK TRACTOR | INTL | NC | NE8078 | 3HSDZTZR3KN164984 | SEMI-TRAILER | OTHR | TN | U962981 | 1JRCA1261K4007512
2026-02-24 | TX | TX7DBE9DCG8W | 2 | No | No | [5 empty] | No |  | 2 | 0 |  | TRUCK TRACTOR | INTL | TX | R7810HY | 3HSDZTZR3RN460436
2026-02-24 | TX | TXV262241685 | 2 | No | No | Vehicle Maint. | Brakes, All Others | 393.47(d) | All Brakes - Insufficient brake lining thickness | No | No | 4 | 2 | 1 | 2 | TRUCK TRACTOR | KW | TX | 1L34600 | 1XKAD49X4CJ326998 | SEMI-TRAILER | CIMC | CA | 4HT6234 | LJRC4626466001432
2026-02-24 | TX | TXV262248608 | 1 | No | No | [5 empty] | No |  | 2 | 0 |  | TRUCK TRACTOR | FRHT | TN | T9292HY | 3AKJGLD53ESFL0105
2026-02-24 | TX | TX7DB99DME8E | 2 | No | No | Vehicle Maint. | Lighting | 393.19 | Inoperative/Defective Hazard Warning Lamp | No | No | 6 | 2 | 3 | 2 | TRUCK TRACTOR | VOLV | TN | T9391HY | 4V4NC9EH5FN914325 | INTERMODAL CHASSIS | PRAT | TN | 340954T | 7SPCC4127PN003306
2026-02-24 | TX | TX7DB99DME8E | 2 | No | No | Vehicle Maint. | Lighting | 393.9(a) | Inoperative Brake Lamps | Yes | No | 8 | 2 | 3 | 2 | TRUCK TRACTOR | VOLV | TN | T9391HY | 4V4NC9EH5FN914325 | INTERMODAL CHASSIS | PRAT | TN | 340954T | 7SPCC4127PN003306
2026-02-24 | TX | TX7DB99DME8E | 2 | No | No | Vehicle Maint. | Lighting | 393.9TS | Inoperative turn signal | Yes | No | 8 | 2 | 3 | 2 | TRUCK TRACTOR | VOLV | TN | T9391HY | 4V4NC9EH5FN914325 | INTERMODAL CHASSIS | PRAT | TN | 340954T | 7SPCC4127PN003306
2026-02-23 | MS | MSZ030000148 | 1 | No | No | [5 empty] | No |  | 2 | 0 |  | TRUCK TRACTOR | PTRB | NC | 40506830 | 1XPBDP9X6RD601455
2026-02-23 | NC | NC0006849977 | 2 | No | No | Vehicle Maint. | Clearance Identification Lamps/Other | 393.9 | Inoperable Required Lamp | No | No | 2 | 2 | 2 | 1 | TRUCK TRACTOR | FRHT | NC | NS1326 | 1FUJGLDR6BSAZ2437 | INTERMODAL CHASSIS | OTHR | TN | U954037 | LJRC41261K1000300
2026-02-23 | NC | NC0006849977 | 2 | No | No | Vehicle Maint. | Lighting | 393.9TS | Inoperative turn signal | No | No | 6 | 2 | 2 | 1 | TRUCK TRACTOR | FRHT | NC | NS1326 | 1FUJGLDR6BSAZ2437 | INTERMODAL CHASSIS | OTHR | TN | U954037 | LJRC41261K1000300
2026-02-23 | CA | CAUCN8000216 | 2 | No | No | Vehicle Maint. | Brakes, All Others | 393.55E-B | Air Brake - ABS malfunction lamp defective on trailers manufactured on or after March 1, 1998 | No | No | 4 | 2 | 1 | 2 | TRUCK TRACTOR | MACK | TN | T0639HY | 1M1AN3GY2RM047541 | SEMI-TRAILER | PRATT | TN | 340721T | 7SPCC4024PN003023
2026-02-23 | OH | OH3235001089 | 2 | No | No | Vehicle Maint. | Windshield/ Glass/ Markings | 392.2-SLLMF | State/Local Laws - Wheel (mud) flaps missing or defective | No | No | 1 | 2 | 4 | 2 | TRUCK TRACTOR | FREIGHTLIN | TN | T8106HY | 3AKJHHDR8JSJL7110 | INTERMODAL CHASSIS | UNPUBLISHE | ME | 3435725 | KR1GV4023XD101392
2026-02-23 | OH | OH3235001089 | 2 | No | No | Vehicle Maint. | Clearance Identification Lamps/Other | 393.9A-LSML | Lighting - Side marker lamp(s) inoperative | No | No | 2 | 2 | 4 | 2 | TRUCK TRACTOR | FREIGHTLIN | TN | T8106HY | 3AKJHHDR8JSJL7110 | INTERMODAL CHASSIS | UNPUBLISHE | ME | 3435725 | KR1GV4023XD101392
2026-02-23 | OH | OH3235001089 | 2 | No | No | Vehicle Maint. | Brakes, All Others | 393.55D2-B | Air Brake - ABS malfunction lamp defective on truck-tractor manufactured on or after March 1, 2001 for towed vehicle. | No | No | 4 | 2 | 4 | 1 | TRUCK TRACTOR | FREIGHTLIN | TN | T8106HY | 3AKJHHDR8JSJL7110 | INTERMODAL CHASSIS | UNPUBLISHE | ME | 3435725 | KR1GV4023XD101392
2026-02-23 | OH | OH3235001089 | 2 | No | No | Vehicle Maint. | Brakes, All Others | 393.55E-B | Air Brake - ABS malfunction lamp defective on trailers manufactured on or after March 1, 1998 | No | No | 4 | 2 | 4 | 2 | TRUCK TRACTOR | FREIGHTLIN | TN | T8106HY | 3AKJHHDR8JSJL7110 | INTERMODAL CHASSIS | UNPUBLISHE | ME | 3435725 | KR1GV4023XD101392
2026-02-23 | TN | TNI038F20140 | 3 | No | No | Unsafe Driving | Dangerous Driving | 392.2-SLLML | State/Local Laws - Failure to maintain lane | No | No | 5 | 2 | 1 | D | TRUCK TRACTOR | FREIGHTLIN | TN | N7626HY | 1FUJA6CK55LU08154 | INTERMODAL CHASSIS | FONTAINE T | ME | 5211369 | 13NJ412A8R1560890
2026-02-23 | TX | TXV262230664 | 2 | No | No | [5 empty] | No |  | 2 | 0 |  | TRUCK TRACTOR | FRHT | TX | R549284 | 1FUJGLDR1CSBT7298 | INTERMODAL CHASSIS | HYTR | ME | 3915666 | 3H3C242S2YT103564
2026-02-23 | CA | CAUDSS003758 | 2 | No | No | [5 empty] | No |  | 2 | 0 |  | TRUCK TRACTOR | MACK | TN | S1281HY | 1M1AN3GY1RM042170 | INTERMODAL CHASSIS | CIMC | TN | 358104T | 57VAA452XP1001616
2026-02-22 | TX | TXV262238915 | 2 | No | No | Vehicle Maint. | Brakes, All Others | 393.51 | No or defective brake warning device or pressure gauge | No | No | 4 | 2 | 1 | 1 | TRUCK TRACTOR | KW | TN | W2260HY | 1XKFD49X4DJ315877 | INTERMODAL CHASSIS | STRI | OR | HR46186 | 1S12GC40XWB723670
2026-02-20 | AL | AL1299004151 | 2 | No | No | Vehicle Maint. | Clearance Identification Lamps/Other | 393.9A-LIL | Lighting - Identification lamp(s) inoperative | No | No | 2 | 2 | 2 | 1 | TRUCK TRACTOR | MACK TRUCK | TN | G1776HY | 1M1AN3GY8PM031096 | INTERMODAL CHASSIS | HYUNDAI TR | AL | 491381T | 3H3C402K4RJ240425
2026-02-20 | AL | AL1299004151 | 2 | No | No | Vehicle Maint. | Tires | 393.75A3-TAOL | Tires - All others, leaking or inflation less than 50% of the maximum inflation pressure on tire not equipped with ATIS | Yes | No | 10 | 2 | 2 | 1 | TRUCK TRACTOR | MACK TRUCK | TN | G1776HY | 1M1AN3GY8PM031096 | INTERMODAL CHASSIS | HYUNDAI TR | AL | 491381T | 3H3C402K4RJ240425
2026-02-20 | TX | TXV262230663 | 2 | No | No | [5 empty] | No |  | 2 | 0 |  | TRUCK TRACTOR | FRHT | TN | T9471HY | 1FUJBBCG72LJ47073 | INTERMODAL CHASSIS | PRAT | TN | 250721T | 1P9CP4228DB343721
2026-02-19 | AL | AL1879000849 | 2 | No | No | Vehicle Maint. | Brakes, All Others | 393.55E-B | Air Brake - ABS malfunction lamp defective on trailers manufactured on or after March 1, 1998 | No | No | 4 | 2 | 1 | 2 | TRUCK TRACTOR | INTERNATIO | TN | W2254HY | 3HSDZAPRXKN343045 | INTERMODAL CHASSIS | UNPUBLISHE | TN | 314825T | 9ADCK4024PM931941
2026-02-19 | AL | AL1713005731 | 2 | No | No | Vehicle Maint. | Clearance Identification Lamps/Other | 393.9A-LIL | Lighting - Identification lamp(s) inoperative | No | No | 2 | 2 | 1 | 2 | TRUCK TRACTOR | FREIGHTLIN | AL | 7004648 | 3AKJHPDV4LSLF0142 | INTERMODAL CHASSIS | HYUNDAI TR | AL | A0A1XPT | 3H3C412S95T236312
2026-02-19 | PA | PAP121605013 | 3 | No | No | [5 empty] | No |  | 2 | 0 |  | TRUCK TRACTOR | FRHT | NJ | E562AA | 3AKJGBDV4JDJT9289 | SEMI-TRAILER | CIMC | TN | T832069 | LJRC2825351004732
2026-02-19 | TX | TX7D6C9DGF2I | 2 | No | No | Vehicle Maint. | Steering Mechanism | 393.209(e) | Power steering violations | No | No | 6 | 2 | 7 | 1 | TRUCK TRACTOR | FRHT | TX | 1N83369 | 1FUJBBCK24LN20205 | INTERMODAL CHASSIS | UTIL | TN | T605999 | 7L81169064
2026-02-19 | TX | TX7D6C9DGF2I | 2 | No | No | Vehicle Maint. | Brakes, All Others | 393.45UV | Brake Tubing and Hose Adequacy Under Vehicle | Yes | No | 6 | 2 | 7 | 1 | TRUCK TRACTOR | FRHT | TX | 1N83369 | 1FUJBBCK24LN20205 | INTERMODAL CHASSIS | UTIL | TN | T605999 | 7L81169064
2026-02-19 | TX | TX7D6C9DGF2I | 2 | No | No | Vehicle Maint. | Emergency Equipment | 393.95(a) | No/discharged/unsecured fire extinguisher | No | No | 2 | 2 | 7 | 1 | TRUCK TRACTOR | FRHT | TX | 1N83369 | 1FUJBBCK24LN20205 | INTERMODAL CHASSIS | UTIL | TN | T605999 | 7L81169064
2026-02-19 | TX | TX7D6C9DGF2I | 2 | No | No | Vehicle Maint. | Brakes, All Others | 396.3A1BL | Brake system pressure loss | Yes | No | 6 | 2 | 7 | 1 | TRUCK TRACTOR | FRHT | TX | 1N83369 | 1FUJBBCK24LN20205 | INTERMODAL CHASSIS | UTIL | TN | T605999 | 7L81169064
2026-02-19 | TX | TX7D6C9DGF2I | 2 | No | No | Vehicle Maint. | Brakes, All Others | 393.45B2UV | Brake Hose or Tubing Chafing and/or Kinking Under Vehicle | Yes | No | 6 | 2 | 7 | 1 | TRUCK TRACTOR | FRHT | TX | 1N83369 | 1FUJBBCK24LN20205 | INTERMODAL CHASSIS | UTIL | TN | T605999 | 7L81169064
2026-02-19 | TX | TX7D6C9DGF2I | 2 | No | No | Vehicle Maint. | Emergency Equipment | 393.95(f) | Emergency Equipment - Stopped vehicle warning devices missing or improper | No | No | 2 | 2 | 7 | 1 | TRUCK TRACTOR | FRHT | TX | 1N83369 | 1FUJBBCK24LN20205 | INTERMODAL CHASSIS | UTIL | TN | T605999 | 7L81169064
2026-02-19 | TX | TX7D6C9DGF2I | 2 | No | No | Vehicle Maint. | Brakes, All Others | 393.48(a) | Inoperative/defective brakes | Yes | No | 6 | 2 | 7 | 1 | TRUCK TRACTOR | FRHT | TX | 1N83369 | 1FUJBBCK24LN20205 | INTERMODAL CHASSIS | UTIL | TN | T605999 | 7L81169064
2026-02-19 | TX | TXV262225541 | 2 | No | No | [5 empty] | No |  | 2 | 0 |  | TRUCK TRACTOR | KW | TX | 1N01148 | 1XKADP8X4EJ396197 | SEMI-TRAILER | CIMC | ME | 414638T | 57VBA2323P000412
2026-02-18 | SC | SC0353003795 | 3 | No | No | Unsafe Driving | Misc Violations | 392.2-SLLLR | State/Local Laws - Lane restriction violation | No | No | 3 | 2 | 1 | D | TRUCK TRACTOR | FREIGHTLIN | TN | T5657HY | 3AKJGLDV6GSGZ4127 | SEMI-TRAILER | CIMC VEHIC | TN | U736068 | LJRC41262H1020483
2026-02-18 | TX | TXV262230645 | 2 | No | No | Vehicle Maint. | Clearance Identification Lamps/Other | 393.9 | Inoperable Required Lamp | Yes | No | 4 | 2 | 1 | 2 | TRUCK TRACTOR | FRHT | TN | T9292HY | 3AKJGLD53ESFL0105 | INTERMODAL CHASSIS | CIMC | ME | 5439103 | LJRC2824876001127
2026-02-16 | AR | AR5880000678 | 2 | No | No | [5 empty] | No |  | 2 | 0 |  | TRUCK TRACTOR | MACK TRUCK | TN | B7899HY | 1M1AN3GY9PM037358 | INTERMODAL CHASSIS | DORSEY TRA | TN | T850301 | DOR89950
2026-02-16 | TN | TNI033D92515 | 2 | No | No | Vehicle Maint. | Lighting | 393.9A-LTSI | Lighting - Turn signal - Any inoperative on the rearmost vehicle. | Yes | No | 8 | 2 | 1 | 2 | TRUCK TRACTOR | PETERBILT | TN | E876HZ | 1XPHDB9X97N685615 | INTERMODAL CHASSIS | STRICK COM | TN | U555516 | P624892
2026-02-16 | LA | LALANVS03437 | 2 | No | No | Vehicle Maint. | Lighting | 393.9A-LTSI | Lighting - Turn signal - Any inoperative on the rearmost vehicle. | Yes | No | 8 | 2 | 3 | 2 | TRUCK TRACTOR | KENWORTH | TN | U8006HY | 1XKYDP9X7NJ140987 | INTERMODAL CHASSIS | PRATT IND | TN | 250716T | 1P9CP4226DB343720
2026-02-16 | LA | LALANVS03437 | 2 | No | No | Vehicle Maint. | Lighting | 393.9B-LRLIWR | Lighting - Tail lamp - Both lamps on rearmost vehicle inoperative when required to be on | Yes | No | 8 | 2 | 3 | 2 | TRUCK TRACTOR | KENWORTH | TN | U8006HY | 1XKYDP9X7NJ140987 | INTERMODAL CHASSIS | PRATT IND | TN | 250716T | 1P9CP4226DB343720
2026-02-16 | LA | LALANVS03437 | 2 | No | No | Vehicle Maint. | Lighting | 393.9A-LSLIWR | Lighting - Stop lamps - Both inoperative when required to be on | Yes | No | 8 | 2 | 3 | 2 | TRUCK TRACTOR | KENWORTH | TN | U8006HY | 1XKYDP9X7NJ140987 | INTERMODAL CHASSIS | PRATT IND | TN | 250716T | 1P9CP4226DB343720
2026-02-16 | TX | TXV262223357 | 2 | No | No | [5 empty] | No |  | 2 | 0 |  | TRUCK TRACTOR | FRHT | TN | K9225HY | 1FUJGLCKX9LAJ1660 | INTERMODAL CHASSIS | MONN | ME | 3917050 | 1NNC04028YM321330
2026-02-16 | WI | WI2633000295 | 3 | No | No | [5 empty] | No |  | 2 | 0 |  | TRUCK TRACTOR | PETERBILT | TN | T6561HY | 1XP4D49X7CD134075 | SEMI-TRAILER | PRAT | TN | 325343T | 7SPCC4029PN002935
2026-02-13 | TN | TNI01R261554 | 3 | No | No | [5 empty] | No |  | 2 | 0 |  | TRUCK TRACTOR | VOLVO | TN | R2794HY | 4V4WC9EG6PN614001 | INTERMODAL CHASSIS | HYUNDAI TR | TN | 490839T | 3H3C203K6RJ513059
2026-02-13 | TN | TNI033T92043 | 3 | No | No | [5 empty] | No |  | 2 | 0 |  | TRUCK TRACTOR | FREIGHTLIN | TN | S2504HY | 1FUJGLDR0JLJN0323 | INTERMODAL CHASSIS | HERCULES | TN | U865200 | 3H3C492S1WT006747
2026-02-13 | TX | TXV262006772 | 1 | No | No | Vehicle Maint. | Brakes, All Others | 393.45 | Brake tubing and hose adequacy | No | No | 4 | 2 | 2 | 1 | TRUCK TRACTOR | INTI | NT | R7813HY | 3HSDZTZR6RN460432 | SEMI-TRAILER | CIMC | TN | T974383 | LJRC4626361018686
2026-02-13 | TX | TXV262006772 | 1 | No | No | Vehicle Maint. | Brakes, All Others | 396.3A1BL | Brake system pressure loss | Yes | No | 6 | 2 | 2 | 1 | TRUCK TRACTOR | INTI | NT | R7813HY | 3HSDZTZR6RN460432 | SEMI-TRAILER | CIMC | TN | T974383 | LJRC4626361018686
2026-02-13 | TX | TX7D079DNK93 | 2 | No | No | Vehicle Maint. | Lighting | 393.9(a) | Inoperative Brake Lamps | No | No | 6 | 2 | 1 | 2 | TRUCK TRACTOR | FRHT | TX | 1M75229 | 1FUYSSEB2YLB23338 | INTERMODAL CHASSIS | CHTH | ME | 4118460 | 5EF2GC4041B747063
2026-02-13 | TX | TXV262220670 | 2 | No | No | Vehicle Maint. | Tires | 393.75(a)(3) | Tire-flat and/or audible air leak | Yes | No | 10 | 2 | 1 | 2 | TRUCK TRACTOR | MACK | TN | G4398HY | 1M1AN3GY6PM031100 | INTERMODAL CHASSIS | HYTR | ME | 3828064 | 3H3C412S1YT094381
2026-02-12 | SC | SC0344003137 | 3 | No | No | [5 empty] | No |  | 2 | 0 |  | TRUCK TRACTOR | FREIGHTLIN | SC | P773483 | 1FUPCSZB7YLB94957 | INTERMODAL CHASSIS | CIMC VEHIC | TN | U736025 | LJRC41266H1020440
2026-02-12 | PA | PAN115604367 | 3 | No | No | [5 empty] | No |  | 2 | 0 |  | TRUCK TRACTOR | VOLV | NJ | AY356T | 4V4NC9EH3JN890101 | INTERMODAL CHASSIS | HRI | TN | T361751 | 128609
2026-02-12 | TN | TNI036A91025 | 3 | No | No | [5 empty] | No |  | 2 | 0 |  | TRUCK TRACTOR | FREIGHTLIN | TN | R6941HY | 1FUJGEDV9CLBJ5231 | INTERMODAL CHASSIS | HERCULES | TN | U575534 | 1AJC40258S1005509
2026-02-12 | TX | TXV262230131 | 2 | No | No | Vehicle Maint. | Tires | 393.75(a)(1) | Tire-ply or belt material exposed | Yes | No | 10 | 2 | 1 | 2 | TRUCK TRACTOR | MACK | TN | G2306HY | 1M1AN3GY5PM031086 | INTERMODAL CHASSIS | HYTR | ME | 421522Z | 1S12GC405RB690856
2026-02-11 | MO | MOW095002926 | 1 | No | No | Vehicle Maint. | Brakes, All Others | 393.55D1-B | Air Brake - ABS malfunction lamp defective on truck-tractor manufactured on or after March 1, 1997 and each single unit CMV on or after 1998. | No | No | 4 | 2 | 6 | 1 | TRUCK TRACTOR | INTERNATIO | TN | T8806HY | 2HSCNAPRX6C289017 | INTERMODAL CHASSIS | UNPUBLISHE | ME | 5598011 | KR1GV402XXD102183
2026-02-11 | MO | MOW095002926 | 1 | No | No | Vehicle Maint. | Brakes Out of Adjustment | 393.47(e) | Brake Out of Adjustment - Roto, Clamp (Short & Long), DD-3, or Bolt | No | No | 4 | 2 | 6 | 1 | TRUCK TRACTOR | INTERNATIO | TN | T8806HY | 2HSCNAPRX6C289017 | INTERMODAL CHASSIS | UNPUBLISHE | ME | 5598011 | KR1GV402XXD102183
2026-02-11 | MO | MOW095002926 | 1 | No | No | Vehicle Maint. | Brakes, All Others | 396.3A1-BNMH | Brake - Non-manufactured hole or crack in the spring brake housing section of a parking brake | Yes | No | 6 | 2 | 6 | 1 | TRUCK TRACTOR | INTERNATIO | TN | T8806HY | 2HSCNAPRX6C289017 | INTERMODAL CHASSIS | UNPUBLISHE | ME | 5598011 | KR1GV402XXD102183
2026-02-11 | MO | MOW095002926 | 1 | No | No | Vehicle Maint. | Brake Out Of Service | 396.3(a)1BOS | Brake - Defective brake(s) are equal to or greater than 20% of the service brakes on the vehicle/combination | Yes | No | 2 | 2 | 6 | 1 | TRUCK TRACTOR | INTERNATIO | TN | T8806HY | 2HSCNAPRX6C289017 | INTERMODAL CHASSIS | UNPUBLISHE | ME | 5598011 | KR1GV402XXD102183
2026-02-11 | MO | MOW095002926 | 1 | No | No | Vehicle Maint. | Brakes, All Others | 393.53B-B | Air Brake - CMV manufactured on or after 10/20/1994 has an automatic airbrake adjustment system that fails to compensate for wear | No | No | 4 | 2 | 6 | 1 | TRUCK TRACTOR | INTERNATIO | TN | T8806HY | 2HSCNAPRX6C289017 | INTERMODAL CHASSIS | UNPUBLISHE | ME | 5598011 | KR1GV402XXD102183
2026-02-11 | MO | MOW095002926 | 1 | No | No | Vehicle Maint. | Brakes, All Others | 393.45D-B | Air Brake - Audible air leak at a proper connection | No | No | 4 | 2 | 6 | 1 | TRUCK TRACTOR | INTERNATIO | TN | T8806HY | 2HSCNAPRX6C289017 | INTERMODAL CHASSIS | UNPUBLISHE | ME | 5598011 | KR1GV402XXD102183
2026-02-11 | CO | CO1378531483 | 2 | No | No | [5 empty] | No |  | 2 | 0 |  | TRUCK TRACTOR | KENWORTH | TN | T9475HY | 1XKYD49X9JJ182909 | INTERMODAL CHASSIS | CIMC VEHIC | TN | 576009T | LJRC4126XF1011477
2026-02-11 | TN | TNI037350100 | 1 | No | No | [5 empty] | No |  | 2 | 0 |  | TRUCK TRACTOR | VOLVO | TN | M9654HY | 4V4NC9EJ3GN959414
2026-02-11 | TN | TNI034AB2802 | 2 | No | No | Vehicle Maint. | Securement Device | 393.126B-CIM | Intermodal Containers - Improper securement of intermodal containers transported on container chassis vehicle(s) | Yes | No | 3 | 2 | 2 | 2 | TRUCK TRACTOR | MACK | TN | A4883HY | 1M1AN3GY4PM037297 | SEMI-TRAILER | UNPUBLISHE | TN | U338524 | LLD023208JB805549
2026-02-11 | TN | TNI034AB2802 | 2 | No | No | Vehicle Maint. | Lighting | 393.9A-LSLIWR | Lighting - Stop lamps - Both inoperative when required to be on | Yes | No | 8 | 2 | 2 | 2 | TRUCK TRACTOR | MACK | TN | A4883HY | 1M1AN3GY4PM037297 | SEMI-TRAILER | UNPUBLISHE | TN | U338524 | LLD023208JB805549
2026-02-11 | TX | TX7CY79DNK91 | 2 | No | No | [5 empty] | No |  | 2 | 0 |  | TRUCK TRACTOR | FRHT | TN | T9392HY | 1FUJF0CV47DZ40033 | INTERMODAL CHASSIS | OTHR | TN | 292902T | 3EYN240M7PF000362
2026-02-11 | TX | TXV262228576 | 2 | No | No | Unsafe Driving | Dangerous Driving | 392.2C | Failure to obey traffic control device | No | No | 5 | 2 | 1 | D | TRUCK TRACTOR | INTL | TX | R512801 | 3HSDJAPR2FN618873 | SEMI-TRAILER | CIMC | TN | 576006T | LJRC2826XF1002695
2026-02-11 | MN | MN1768000817 | 3 | No | No | [5 empty] | No |  | 2 | 0 |  | TRUCK TRACTOR | VOLVO | TN | V1997HY | 4V4NC9TH6KN217873 | SEMI-TRAILER | CIMC VEHIC | TN | 610876T | LJRC54268G1004589
2026-02-11 | TX | TX7CYD9DME7E | 1 | No | No | [5 empty] | No |  | 2 | 0 |  | TRUCK TRACTOR | INTL | TN | R7815HY | 3HSDZTZR8RN460433
2026-02-11 | TX | TX7CYG9DDSFZ | 2 | No | No | Vehicle Maint. | General Securement | 393.126 | Failure to ensure intermodal container securement | No | No | 1 | 2 | 2 | 2 | TRUCK TRACTOR | FRHT | TN | U8945HY | 3AKJGLD50GSHC5156 | INTERMODAL CHASSIS | AJAX | TN | 353687T | 1AJCG4022XH000554
2026-02-11 | TX | TX7CYG9DDSFZ | 2 | No | No | Vehicle Maint. | Windshield/ Glass/ Markings | 393.78 | Wipers - Inoperative / missing / damaged wipers | No | No | 1 | 2 | 2 | 1 | TRUCK TRACTOR | FRHT | TN | U8945HY | 3AKJGLD50GSHC5156 | INTERMODAL CHASSIS | AJAX | TN | 353687T | 1AJCG4022XH000554
2026-02-10 | SC | SC0344003131 | 2 | No | Yes | [5 empty] | No |  | 2 | 0 |  | TRUCK TRACTOR | VOLVO | TN | U3485HY | 4V4NC9EH0GN957391 | INTERMODAL CHASSIS | CIMC VEHIC | TN | U927763 | LJRC41262JT015147
2026-02-10 | OH | OH3284001436 | 2 | No | No | [5 empty] | No |  | 2 | 0 |  | TRUCK TRACTOR | FREIGHTLIN | TN | T8143HY | 1FUJGLBG3BLBB6135 | INTERMODAL CHASSIS | STRICK COM | TN | T681281 | 1S12GC407SB700003
2026-02-10 | OH | OH3284001435 | 2 | No | No | [5 empty] | No |  | 2 | 0 |  | TRUCK TRACTOR | VOLVO | TN | T8142HY | 4V4NC9THXEN157939 | INTERMODAL CHASSIS | UNPUBLISHE | TN | T284389 | 1AJCG4027XH001599
2026-02-10 | OH | OH0992000952 | 2 | No | No | Vehicle Maint. | Lighting | 393.9A-LSLIWR | Lighting - Stop lamps - Both inoperative when required to be on | Yes | No | 8 | 2 | 1 | 2 | TRUCK TRACTOR | FREIGHTLIN | TN | T8610HY | 3AKJGLBG2GSHM8270 | INTERMODAL CHASSIS | STRICK COM | ME | 5344670 | 1S12GC402SB702712
2026-02-10 | TX | TX7CX89DMF84 | 2 | No | No | [5 empty] | No |  | 2 | 0 |  | TRUCK TRACTOR | FRHT | TN | T9388HY | 3AKJGEBG3ESFP0040 | INTERMODAL CHASSIS | JIND | ME | 3827850 | KR1GV4027YD102823
2026-02-10 | AR | AR8160001167 | 3 | No | No | [5 empty] | No |  | 2 | 0 |  | TRUCK TRACTOR | PETERBILT | TN | U4531HY | 1XPBD49X6MD754439 | INTERMODAL CHASSIS | CIMC VEHIC | TN | U438333 | LJRC54269D1008551
2026-02-09 | AL | AL2120000124 | 2 | No | No | HOS Compliance | Other Log/Form & Manner | 395.24 | HOS (ELD) - ELD Form and Manner | No | No | 1 | 2 | 1 | D | TRUCK TRACTOR | VOLVO | TN | T8889HY | 4V4NC9EHXGN966616 | INTERMODAL CHASSIS | HYUNDAI TR | AL | A135982 | 3H3C412S66T320587
2026-02-09 | AL | AL2120000124 | 2 | No | No | Vehicle Maint. | Exhaust Discharge | 393.83(g) | Exhaust - Discharging at a point forward or directly below the driver or sleeper compartment | No | No | 1 | 2 | 1 | 1 | TRUCK TRACTOR | VOLVO | TN | T8889HY | 4V4NC9EHXGN966616 | INTERMODAL CHASSIS | HYUNDAI TR | AL | A135982 | 3H3C412S66T320587
2026-02-09 | SC | SC0359002550 | 3 | No | No | [5 empty] | No |  | 2 | 0 |  | TRUCK TRACTOR | FREIGHTLIN | TN | U4055HY | 1FUJGLD5XFLGE3770 | SEMI-TRAILER | CIMC VEHIC | ME | 427059Z | LJRC41267JT017489
2026-02-09 | MD | MD3269C00467 | 3 | No | No | [5 empty] | No |  | 2 | 0 |  | TRUCK TRACTOR | FREIGHTLIN | MD | 0792F6 | 3AKJGLD53GSFP7542 | INTERMODAL CHASSIS | STRICK COM | ME | 4118659 | 1S12GC404TB712899
2026-02-09 | OH | OH1782000988 | 2 | No | No | [5 empty] | No |  | 2 | 0 |  | TRUCK TRACTOR | FREIGHTLIN | NJ | AZ977P | 1FUJHHDR0MLMM2116 | INTERMODAL CHASSIS | CIMC VEHIC | TN | U966826 | LJRC41263JT013486
2026-02-07 | TX | TX7CUB9DJDNQ | 3 | No | No | Unsafe Driving | Phone Call | 392.82(a)1 | Using a hand-held mobile telephone while operating a CMV | No | No | 10 | 2 | 1 | D | TRUCK TRACTOR | VOLV | TN | R1297HY | 4V4NC9EH5HN974253 | INTERMODAL CHASSIS | HYUN | ME | 4113889 | 14JCG4021EA446550
2026-02-06 | AL | AL1414004358 | 2 | No | No | Vehicle Maint. | Cab, Body, Frame | 393.203B-CBP | Cab and Body Parts - Cab/body mounts loose/broken/missing | No | No | 2 | 2 | 1 | 1 | TRUCK TRACTOR | INTERNATIO | TN | W3478HY | 3HSDZAPRXJN634787 | INTERMODAL CHASSIS | CIMC VEHIC | ME | 233907B | LJRC41261JT002065
2026-02-06 | AL | AL1204004503 | 2 | No | No | HOS Compliance | EOBR Related | 395.22G-ELDMFV | HOS (ELD) - A portable ELD is not mounted in a fixed position and visible to the driver when seated in the normal driving position. | No | No | 1 | 2 | 1 | D | TRUCK TRACTOR | INTERNATIO | TN | P2254HY | 1HSDJSJRXCH053535 | INTERMODAL CHASSIS | UNPUBLISHE | ME | 5212547 | 13NJ412A9R1560719
2026-02-06 | AL | AL1204004503 | 2 | No | No | Vehicle Maint. | Windshield/ Glass/ Markings | 393.60E | Windshield - Obstructed | No | No | 1 | 2 | 2 | 1 | TRUCK TRACTOR | INTERNATIO | TN | P2254HY | 1HSDJSJRXCH053535 | INTERMODAL CHASSIS | UNPUBLISHE | ME | 5212547 | 13NJ412A9R1560719
2026-02-06 | AL | AL1204004503 | 2 | No | No | Vehicle Maint. | Windshield/ Glass/ Markings | 393.78A-WS | Washers - Inoperative washing system. | No | No | 1 | 2 | 2 | 1 | TRUCK TRACTOR | INTERNATIO | TN | P2254HY | 1HSDJSJRXCH053535 | INTERMODAL CHASSIS | UNPUBLISHE | ME | 5212547 | 13NJ412A9R1560719
2026-02-06 | AL | AL1402002259 | 2 | No | No | [5 empty] | No |  | 2 | 0 |  | TRUCK TRACTOR | MACK | TN | K8446HY | 1M1AN3GY7TM057540 | INTERMODAL CHASSIS | FONTAINE T | ME | 5211358 | 13NJ412A9R1560879
2026-02-06 | AL | AL1713005685 | 2 | No | No | Vehicle Maint. | Emergency Equipment | 393.95A4-EEUS | Emergency Equipment - Fire Extinguishers - unsecured | No | No | 2 | 2 | 3 | 1 | TRUCK TRACTOR | FREIGHTLIN | TN | W0564HY | 3AKJHLDV4JSJT0770 | INTERMODAL CHASSIS | HYUNDAI TR | AL | A0A1XHT | 3H3C412S76T327760
2026-02-06 | AL | AL1713005685 | 2 | No | No | Vehicle Maint. | Brakes, All Others | 393.55E-B | Air Brake - ABS malfunction lamp defective on trailers manufactured on or after March 1, 1998 | No | No | 4 | 2 | 3 | 2 | TRUCK TRACTOR | FREIGHTLIN | TN | W0564HY | 3AKJHLDV4JSJT0770 | INTERMODAL CHASSIS | HYUNDAI TR | AL | A0A1XHT | 3H3C412S76T327760
2026-02-06 | AL | AL1713005685 | 2 | No | No | Vehicle Maint. | Lighting | 393.9A-LTSI | Lighting - Turn signal - Any inoperative on the rearmost vehicle. | Yes | No | 8 | 2 | 3 | 2 | TRUCK TRACTOR | FREIGHTLIN | TN | W0564HY | 3AKJHLDV4JSJT0770 | INTERMODAL CHASSIS | HYUNDAI TR | AL | A0A1XHT | 3H3C412S76T327760
2026-02-05 | NM | NM3121Q10DLP | 2 | No | No | [5 empty] | No |  | 2 | 0 |  | TRUCK TRACTOR |  | TN | T9326HY | 4V4NC9TH74N351018 | SEMI-TRAILER | HYSTER COR | TN | T816396 | 3H3C412S8ST013982
2026-02-05 | AL | AL1925001826 | 3 | No | No | [5 empty] | No |  | 2 | 0 |  | TRUCK TRACTOR | KENWORTH | AL | 1212652 | 1XKYD49X1LJ390625 | INTERMODAL CHASSIS | HYUNDAI TR | AL | A0A1Y09 | 3H3C412S15T235882
2026-02-04 | WI | WI2431004955 | 1 | No | No | Vehicle Maint. | Lighting | 393.9A-LTSI | Lighting - Turn signal - Any inoperative on the rearmost vehicle. | Yes | No | 8 | 2 | 4 | 2 | TRUCK TRACTOR | KENWORTH | MN | PAW2140 | 1XKYD49X2LJ343295 | INTERMODAL CHASSIS | HYUNDAI TR | TN | U462487 | 3H3C412S4TT004925
2026-02-04 | WI | WI2431004955 | 1 | No | No | Vehicle Maint. | Brakes, All Others | 396.3A1-BALAC | Brake - Audible air leak from a brake chamber | No | No | 4 | 2 | 4 | 1 | TRUCK TRACTOR | KENWORTH | MN | PAW2140 | 1XKYD49X2LJ343295 | INTERMODAL CHASSIS | HYUNDAI TR | TN | U462487 | 3H3C412S4TT004925
2026-02-04 | WI | WI2431004955 | 1 | No | No | Vehicle Maint. | Lighting | 393.9A-LHWS | Lighting - Hazard warning signal(s) inoperative | No | No | 6 | 2 | 4 | 1 | TRUCK TRACTOR | KENWORTH | MN | PAW2140 | 1XKYD49X2LJ343295 | INTERMODAL CHASSIS | HYUNDAI TR | TN | U462487 | 3H3C412S4TT004925
2026-02-04 | WI | WI2431004955 | 1 | No | No | Vehicle Maint. | Brakes, All Others | 396.3A1-BALR | Air Brake - Fails air loss rate test | Yes | No | 6 | 2 | 4 | 1 | TRUCK TRACTOR | KENWORTH | MN | PAW2140 | 1XKYD49X2LJ343295 | INTERMODAL CHASSIS | HYUNDAI TR | TN | U462487 | 3H3C412S4TT004925
2026-02-04 | AL | AL1925001821 | 3 | No | No | [5 empty] | No |  | 2 | 0 |  | TRUCK TRACTOR | FREIGHTLIN | TN | W0564HY | 3AKJHLDV4JSJT0770 | INTERMODAL CHASSIS | HYUNDAI TR | AL | A0A1XY5 | 3H3C412S65T235392
2026-02-03 | AL | AL1414004337 | 2 | No | No | [5 empty] | No |  | 2 | 0 |  | TRUCK TRACTOR | VOLVO | TN | T8593HY | 4V4WC9EG5PN301036 | INTERMODAL CHASSIS | HYUNDAI TR | TN | 491162T | 3H3C402K1RJ240317
2026-02-03 | CA | CAUERV006086 | 1 | No | No | [5 empty] | No |  | 2 | 0 |  | TRUCK TRACTOR | MACK | TN | T0638HY | 1M1AN3GY6RM047543
2026-02-03 | KS | KS0136000244 | 2 | Yes | Yes | [5 empty] | No |  | 2 | 0 |  | TRUCK TRACTOR | VOLVO | TN | T3959HY | 4V4NC9GH67N397809 | INTERMODAL CHASSIS | PRATT INTE | TN | 370779T | 7SPCC4028PN003851
2026-02-03 | GA | GA1220001296 | 3 | No | No | Unsafe Driving | Speeding 4 | 392.2-SLLS4 | State/Local Laws - Speeding 15 or more miles per hour over the speed limit | No | No | 10 | 2 | 1 | D | TRUCK TRACTOR | INTERNATIO | GA | C2358A | 2HSCEAPR79C045751 | SEMI-TRAILER | UNKNOWN | TN | 389814T | NO VIN
2026-02-03 | TX | TX7CQF9DUI94 | 2 | No | No | [5 empty] | No |  | 2 | 0 |  | TRUCK TRACTOR | VOLV | TX | R461686 | 4V4NC9TH8DN131693 | INTERMODAL CHASSIS | HYUN | ME | 3991892 | 3H3C242S8RT001025
2026-02-02 | TX | TXV262187305 | 2 | No | No | Vehicle Maint. | General Securement | 393.126 | Failure to ensure intermodal container securement | Yes | No | 3 | 2 | 2 | 2 | TRUCK TRACTOR | FRHT | TX | 1M74213 | 3AKJGLBG6DSFE5244 | INTERMODAL CHASSIS | MONN | ME | 3827618 | 1NNC02425TM270005
2026-02-02 | TX | TXV262187305 | 2 | No | No | Vehicle Maint. | Reflective Sheeting | 393.11TU | Truck-Tractor upper body corner requirements for retroreflective sheeting or reflex reflective material for vehicles manufactured after July 1997 | No | No | 3 | 2 | 2 | 1 | TRUCK TRACTOR | FRHT | TX | 1M74213 | 3AKJGLBG6DSFE5244 | INTERMODAL CHASSIS | MONN | ME | 3827618 | 1NNC02425TM270005
2026-02-02 | TX | TXV262184884 | 2 | No | No | Vehicle Maint. | Clearance Identification Lamps/Other | 393.9 | Inoperable Required Lamp | No | No | 2 | 2 | 1 | 1 | TRUCK TRACTOR | KW | TN | T9339HY | 1XKAD49XXCJ305203 | SEMI-TRAILER | PRAT | TN | 562067T | 7SPCC412XSN001476
2026-01-29 | CA | CANBBJ007695 | 1 | No | No | HOS Compliance | EOBR Related | 395.22H2-ELDNISDT | HOS (ELD) Driver failing to have instruction sheet describing the data transfer mechanisms supported by the ELD and step-by-step instructions for the driver to pr | No | No | 1 | 2 | 1 | D | TRUCK TRACTOR | MACK | TN | L5496HY | 1M1AN4GY5MM019862 | INTERMODAL CHASSIS | PRTT | TN | 281945T | 7SPCC2729PN001312
2026-01-29 | WI | WI2431004939 | 1 | No | No | Vehicle Maint. | Lighting | 393.9A-LSLIWR | Lighting - Stop lamps - Both inoperative when required to be on | Yes | No | 8 | 2 | 5 | 2 | TRUCK TRACTOR | FREIGHTLIN | MN | PAT7304 | 3AKJGLBG5ESFS1569 | INTERMODAL CHASSIS | CIMC VEHIC | ME | 5530540 | LJRC4126251010113
2026-01-29 | WI | WI2431004939 | 1 | No | No | Vehicle Maint. | Brakes, All Others | 393.55C1-B | Air Brake - Truck-tractor manufactured on or after March 1, 1997, not equipped with an ABS system. System does not function or indicates a fault. | No | No | 4 | 2 | 5 | 1 | TRUCK TRACTOR | FREIGHTLIN | MN | PAT7304 | 3AKJGLBG5ESFS1569 | INTERMODAL CHASSIS | CIMC VEHIC | ME | 5530540 | LJRC4126251010113
2026-01-29 | WI | WI2431004939 | 1 | No | No | Vehicle Maint. | Lighting | 393.9A-LRLI | Lighting - Tail lamp - Any inoperative | No | No | 6 | 2 | 5 | 1 | TRUCK TRACTOR | FREIGHTLIN | MN | PAT7304 | 3AKJGLBG5ESFS1569 | INTERMODAL CHASSIS | CIMC VEHIC | ME | 5530540 | LJRC4126251010113
2026-01-29 | WI | WI2431004939 | 1 | No | No | Vehicle Maint. | Brakes, All Others | 393.55E-B | Air Brake - ABS malfunction lamp defective on trailers manufactured on or after March 1, 1998 | No | No | 4 | 2 | 5 | 2 | TRUCK TRACTOR | FREIGHTLIN | MN | PAT7304 | 3AKJGLBG5ESFS1569 | INTERMODAL CHASSIS | CIMC VEHIC | ME | 5530540 | LJRC4126251010113
2026-01-29 | WI | WI2431004939 | 1 | No | No | Vehicle Maint. | Tires | 393.75A3-TAOL | Tires - All others, leaking or inflation less than 50% of the maximum inflation pressure on tire not equipped with ATIS | Yes | No | 10 | 2 | 5 | 2 | TRUCK TRACTOR | FREIGHTLIN | MN | PAT7304 | 3AKJGLBG5ESFS1569 | INTERMODAL CHASSIS | CIMC VEHIC | ME | 5530540 | LJRC4126251010113
2026-01-29 | SC | SC0408000521 | 2 | No | No | Vehicle Maint. | Clearance Identification Lamps/Other | 393.9A-LIL | Lighting - Identification lamp(s) inoperative | No | No | 2 | 2 | 3 | 2 | TRUCK TRACTOR | INTERNATIO | TN | V6420HY | 3HSDZAPR2LN880235 | INTERMODAL CHASSIS | CIMC VEHIC | TN | 359587T | LJRC4126771004357
2026-01-29 | SC | SC0408000521 | 2 | No | No | Vehicle Maint. | Lighting | 393.9A-LRLI | Lighting - Tail lamp - Any inoperative | No | No | 6 | 2 | 3 | 2 | TRUCK TRACTOR | INTERNATIO | TN | V6420HY | 3HSDZAPR2LN880235 | INTERMODAL CHASSIS | CIMC VEHIC | TN | 359587T | LJRC4126771004357
2026-01-29 | SC | SC0408000521 | 2 | No | No | Vehicle Maint. | Clearance Identification Lamps/Other | 393.9A-LLPL | Lighting - License plate lamp inoperative | No | No | 2 | 2 | 3 | 2 | TRUCK TRACTOR | INTERNATIO | TN | V6420HY | 3HSDZAPR2LN880235 | INTERMODAL CHASSIS | CIMC VEHIC | TN | 359587T | LJRC4126771004357
2026-01-28 | KS | KSHP01710465 | 2 | No | No | [5 empty] | No |  | 2 | 0 |  | TRUCK TRACTOR | FRHT | MO | 52KR2W | 3AKJGLD54GSHV4406
2026-01-28 | TX | TX7CK79DAN29 | 1 | No | No | Vehicle Maint. | Brake Out Of Service | 396.3(a)1BOS | BRAKES OUT OF SERVICE: The number of defective brakes is equal to or greater than 20 percent of the service brakes on the vehicle or combination | Yes | No | 2 | 2 | 2 | 1 | TRUCK TRACTOR | FRHT | TN | T9400HY | 3ALXA7006EDFP2734 | SEMI-TRAILER | OTHR | TN | 5620841 | 7SPCC4120SN001471
2026-01-28 | TX | TX7CK79DAN29 | 1 | No | No | Vehicle Maint. | Brakes, All Others | 393.47(a) | Inadequate brakes for safe stopping - Brake Lining condition | Yes | No | 6 | 2 | 2 | 1 | TRUCK TRACTOR | FRHT | TN | T9400HY | 3ALXA7006EDFP2734 | SEMI-TRAILER | OTHR | TN | 5620841 | 7SPCC4120SN001471
2026-01-28 | TX | TXV262209011 | 2 | No | No | [5 empty] | No |  | 2 | 0 |  | TRUCK TRACTOR | FRHT | TN | T9341HY | 3AKJGLBG5FSGG5409 | SEMI-TRAILER | PRAT | TN | 675554T | 1P9CP4227BB343358
2026-01-27 | SC | SC0328000957 | 3 | No | No | [5 empty] | No |  | 2 | 0 |  | TRUCK TRACTOR | INTERNATIO | TN | U8986HY | 3HSDZAPR4LN821414 | INTERMODAL CHASSIS | HERCULES | SC | SG3582A | 5K8CG4026RH016059
2026-01-27 | AZ | AZ1003801344 | 2 | No | No | Vehicle Maint. | Clearance Identification Lamps/Other | 393.9A-LIL | Lighting - Identification lamp(s) inoperative | No | No | 2 | 2 | 3 | 2 | TRUCK TRACTOR | INTERNATIO | TN | S9328HY | 3HSDZAPRXRN077715 | INTERMODAL CHASSIS | STRICK COM | TN | T962471 | P583456
2026-01-27 | AZ | AZ1003801344 | 2 | No | No | Vehicle Maint. | Clearance Identification Lamps/Other | 393.23-LEU | Lighting - All electrical systems on towed vehicle(s) inoperative due to no electrical connection (e.g., unplugged or loose pigtail) | Yes | No | 4 | 2 | 3 | 2 | TRUCK TRACTOR | INTERNATIO | TN | S9328HY | 3HSDZAPRXRN077715 | INTERMODAL CHASSIS | STRICK COM | TN | T962471 | P583456
2026-01-27 | AZ | AZ1003801344 | 2 | No | No | Vehicle Maint. | Tires | 393.75C-TAOTD-LT2/32 | Tires - Less than 2/32 inch tread depth | No | No | 8 | 2 | 3 | 2 | TRUCK TRACTOR | INTERNATIO | TN | S9328HY | 3HSDZAPRXRN077715 | INTERMODAL CHASSIS | STRICK COM | TN | T962471 | P583456
2026-01-27 | PA | PAR404602798 | 2 | No | No | Vehicle Maint. | Emergency Equipment | 393.95A1 | Emergency Equipment - Fire Extinguishers - no fire extinguisher present or not properly rated. | No | No | 2 | 2 | 1 | 1 | DOLLY CONVERTER |  | NJ | AZ301C | 3AKJHTDV7KSKH8280 | INTERMODAL CHASSIS |  | TN | 104739T | LJRC41263KT011111
2026-01-27 | CA | CANF6O001101 | 1 | No | No | Vehicle Maint. | Lighting | 393.9A-LSLIWR | Lighting - Stop lamps - Both inoperative when required to be on | Yes | No | 8 | 2 | 2 | 2 | TRUCK TRACTOR | INTL | TN | L3559HY | 3HSDZAPR9RN077706 | SEMI-TRAILER | HYTR | TN | 190412T | 3H3C402K4NJ649180
2026-01-27 | CA | CANF6O001101 | 1 | No | No | Vehicle Maint. | Brakes, All Others | 396.3A1-ALBV | Air Brake - Any leak from a brake valve | No | No | 4 | 2 | 2 | 1 | TRUCK TRACTOR | INTL | TN | L3559HY | 3HSDZAPR9RN077706 | SEMI-TRAILER | HYTR | TN | 190412T | 3H3C402K4NJ649180
2026-01-27 | CA | CANDE9008534 | 1 | No | No | Driver Fitness | Medical Certificate | 383.71H | License (CDL) - CDL or CLP holder possesses a valid medical certificate but is not on file with the issuing state driver's licensing agency as required | Yes | No | 3 | 2 | 1 | D | TRUCK TRACTOR | INTL | TN | T0331HY | 3HSDZAPRXRN783776 | INTERMODAL CHASSIS | CIMC | TN | 358139T | 57VAA4521P1001651
2026-01-27 | IL | IL5004960231 | 1 | No | No | [5 empty] | No |  | 2 | 0 |  | TRUCK TRACTOR | VOLV | TN | T3915HY | 4V4NC9EH5CN567056 | INTERMODAL CHASSIS | CIMC | CA | 4HG8680 | LJRC4626061022260
2026-01-26 | MN | MN0531000776 | 3 | No | No | [5 empty] | No |  | 2 | 0 |  | TRUCK TRACTOR | FREIGHTLIN | TN | T5623HY | 3AKJGLD51GSGU0475 | SEMI-TRAILER | CIMC VEHIC | TN | U786886 | LJRC41268H1031097
2026-01-25 | FL | FL2829000954 | 3 | No | No | [5 empty] | No |  | 2 | 0 |  | TRUCK TRACTOR | FREIGHTLIN | IN | 3460198 | 3AKJHLDV4RSUV7665 | SEMI-TRAILER | WABASH NAT | TN | U636452 | 1JJV482D8HL960550
2026-01-24 | SC | SC0396001487 | 1 | No | No | Vehicle Maint. | Brakes, All Others | 396.3A1-BALAC | Brake - Audible air leak from a brake chamber | No | No | 4 | 2 | 1 | 1 | TRUCK TRACTOR | FREIGHTLIN | TN | T5633HY | 1FUJGLBG1FLGB9118
2026-01-23 | CA | CAUGZY000303 | 2 | No | No | Unsafe Driving | Speeding 2 | 392.2-SLLS2 | State/Local Laws - Speeding 6-10 miles per hour over the speed limit | No | No | 4 | 2 | 1 | D | TRUCK TRACTOR | MACK | TN | L3554HY | 1M1AN4GY5LM018774 | INTERMODAL CHASSIS | AJAX | TN | U777012 | 1AJCG4027XH000114
2026-01-23 | CA | CAUGZY000303 | 2 | No | No | Vehicle Maint. | Brakes, All Others | 396.3A1-OAL | Other - Any air leak not attributed to the brake or suspension system. | No | No | 4 | 2 | 1 | 2 | TRUCK TRACTOR | MACK | TN | L3554HY | 1M1AN4GY5LM018774 | INTERMODAL CHASSIS | AJAX | TN | U777012 | 1AJCG4027XH000114
2026-01-23 | SC | SC0368002453 | 3 | No | No | [5 empty] | No |  | 2 | 0 |  | TRUCK TRACTOR | FREIGHTLIN | SC | A004562 | 3AKJGLD59FSGN5658 | INTERMODAL CHASSIS | HYUNDAI TR | TN | 490904T | 3H3C402K8RJ240234
2026-01-23 | SC | SC0413000384 | 3 | No | No | HOS Compliance | Other Log/Form & Manner | 395.30B1-ELDDFR | HOS (ELD) - Driver failing to review records and certify the accuracy of the information. | No | No | 1 | 2 | 1 | D | TRUCK TRACTOR | FREIGHTLIN | TX | R573808 | 1FUJGLDR8ELBE8601 | INTERMODAL CHASSIS | UNKNOWN | TN | T602003 | 3H3C412S5XT046266
2026-01-22 | TX | TXV262203674 | 2 | No | No | [5 empty] | No |  | 2 | 0 |  | TRUCK TRACTOR | PTRB | TN | T9338HY | 1XP7DB9X06D634360 | SEMI-TRAILER | STRI | ME | 5435540 | 1S12GC409WB723630
2026-01-22 | TX | TXV262204071 | 2 | No | No | [5 empty] | No |  | 2 | 0 |  | TRUCK TRACTOR | KW | TN | W2260HY | 1XKFD49X4DJ315877 | SEMI-TRAILER | CIMC | ME | 2485275 | LJRC41260KT013639
2026-01-22 | OH | OH3245001164 | 2 | No | No | [5 empty] | No |  | 2 | 0 |  | TRUCK TRACTOR | FREIGHTLIN | TN | V6339HY | 3ALXA700XGDGX6792
2026-01-22 | SC | SC0313003937 | 2 | No | No | Vehicle Maint. | Brakes, All Others | 393.45B2-BHTD | Air Brake - Hose/tubing damage into the outer reinforcement ply. | Yes | No | 6 | 2 | 1 | 1 | TRUCK TRACTOR | PETERBILT | TN | T5653HY | 1XPBDP9X3GD350133 | INTERMODAL CHASSIS | CIMC VEHIC | ME | 5363701 | LJRC4126161008029
2026-01-20 | AZ | AZ7035001070 | 2 | No | No | Vehicle Maint. | Lighting | 393.9B-LRLIWR | Lighting - Tail lamp - Both lamps on rearmost vehicle inoperative when required to be on | Yes | No | 8 | 2 | 3 | 2 | TRUCK TRACTOR | INTERNATIO | TN | T0323HY | 3HSDZAPR4RN783773 | INTERMODAL CHASSIS | PRATT | TN | 412889T | 7SPCC4128RN006067
2026-01-20 | AZ | AZ7035001070 | 2 | No | No | HOS Compliance | EOBR Related | 395.22H4-ELDBRODS | HOS (ELD) - In-Vehicle Information - Failing to have a supply of blank driver's records of duty status graph-grids sufficient to record the driver's duty status a | No | No | 1 | 2 | 2 | 1 | TRUCK TRACTOR | INTERNATIO | TN | T0323HY | 3HSDZAPR4RN783773 | INTERMODAL CHASSIS | PRATT | TN | 412889T | 7SPCC4128RN006067
2026-01-20 | AZ | AZ7035001070 | 2 | No | No | HOS Compliance | Other Log/Form & Manner | 395.30B1-ELDDFR | HOS (ELD) - Driver failing to review records and certify the accuracy of the information. | No | No | 1 | 2 | 2 | D | TRUCK TRACTOR | INTERNATIO | TN | T0323HY | 3HSDZAPR4RN783773 | INTERMODAL CHASSIS | PRATT | TN | 412889T | 7SPCC4128RN006067
2026-01-20 | AZ | AZ7035001070 | 2 | No | No | Driver Fitness | License-related: High | 383.23A2-LCDLN | License (CDL) - Operate a CMV and does not possess a valid CDL | Yes | No | 10 | 2 | 1 | D | TRUCK TRACTOR | INTERNATIO | TN | T0323HY | 3HSDZAPR4RN783773 | INTERMODAL CHASSIS | PRATT | TN | 412889T | 7SPCC4128RN006067
2026-01-20 | AZ | AZ7035001070 | 2 | No | No | Vehicle Maint. | Lighting | 393.9A-LFTSI | Lighting - Front - Turn signal - inoperative | No | No | 6 | 2 | 3 | 1 | TRUCK TRACTOR | INTERNATIO | TN | T0323HY | 3HSDZAPR4RN783773 | INTERMODAL CHASSIS | PRATT | TN | 412889T | 7SPCC4128RN006067
2026-01-20 | AZ | AZ7035001070 | 2 | No | No | Vehicle Maint. | Lighting | 393.9A-LSLIWR | Lighting - Stop lamps - Both inoperative when required to be on | Yes | No | 8 | 2 | 3 | 2 | TRUCK TRACTOR | INTERNATIO | TN | T0323HY | 3HSDZAPR4RN783773 | INTERMODAL CHASSIS | PRATT | TN | 412889T | 7SPCC4128RN006067
2026-01-20 | PA | PAR404602085 | 3 | No | No | HOS Compliance | EOBR Related | 395.22G-ELDMFV | HOS (ELD) - A portable ELD is not mounted in a fixed position and visible to the driver when seated in the normal driving position. | No | No | 1 | 2 | 1 | D | TRUCK TRACTOR |  | NJ | AZ191R | 1FUJGLDRXGLGW8659 | INTERMODAL CHASSIS |  | ME | 4112203 | 1H4N04021CJ011262
2026-01-20 | CA | CANBFL007045 | 2 | No | No | [5 empty] | No |  | 2 | 0 |  | TRUCK TRACTOR | MACK | TN | S1278HY | 1M1AN3GY7RM042156 | INTERMODAL CHASSIS | CIMC | ME | 254712F | LJRC41266LT017941
2026-01-20 | TN | TNI030H32284 | 2 | No | No | Vehicle Maint. | Windshield/ Glass/ Markings | 392.2-SLLMF | State/Local Laws - Wheel (mud) flaps missing or defective | No | No | 1 | 2 | 1 | 1 | TRUCK TRACTOR | INTERNATIO | TN | N2982HY | 1HSHXAHR29J130464
2026-01-20 | TX | TXV262200008 | 2 | No | No | [5 empty] | No |  | 2 | 0 |  | TRUCK TRACTOR | FRHT | TX | R549188 | 1FUJGLDR7CSBH2424
2026-01-20 | TX | TX7CCD9DEG6H | 2 | No | No | Unsafe Driving | Dangerous Driving | 392.2C | Failure to obey traffic control device | No | No | 5 | 2 | 1 | 1 | TRUCK TRACTOR | MACK | TN | L1535HY | 1M1AN3GY2TM057705 | INTERMODAL CHASSIS | BERR | TN | T572866 | B37597
2026-01-19 | MS | MS1007010622 | 2 | No | No | [5 empty] | No |  | 2 | 0 |  | TRUCK TRACTOR | MACK | TN | S1135HY | 1M1AN3GY0RM037333 | SEMI-TRAILER | HYTR | TN | U407321 | 3M2CG40213S000034
2026-01-18 | CA | CAUD6V001092 | 3 | No | No | [5 empty] | No |  | 2 | 0 |  | TRUCK TRACTOR | MACK | TN | T0391HY | 1M1AN3GY2RM047538 | INTERMODAL CHASSIS | HYTR | CA | 4UH2555 | 3H3C402K2NJ477117
2026-01-17 | TN | TNI033AU0041 | 3 | No | No | [5 empty] | No |  | 2 | 0 |  | TRUCK TRACTOR | MACK | TN | S292HZ | 1M1AN3GY0PM037300 | SEMI-TRAILER | HYUNDAI TR | TN | U410772 | 3H3C412S4XT036943
2026-01-16 | AZ | AZ1045000248 | 2 | No | No | Vehicle Maint. | Lighting | 393.9A-LSLIWR | Lighting - Stop lamps - Both inoperative when required to be on | Yes | No | 8 | 2 | 1 | 2 | TRUCK TRACTOR | INTERNATIO | TN | T0574HY | 3HSDZAPR0RN077710 | INTERMODAL CHASSIS | HYUNDAI TR | TN | U151761 | 3H3C412S0WT063961
2026-01-15 | PA | PADGE1601561 | 3 | No | No | [5 empty] | No |  | 2 | 0 |  | TRUCK TRACTOR | FRHT | NJ | AY802Y | 3AKJHHDR6JSKC8257 | INTERMODAL CHASSIS | GSCR | ME | 4112295 | 129911
2026-01-15 | AR | AR5680001130 | 2 | No | No | Vehicle Maint. | Tires | 393.75A3-TAOL | Tires - All others, leaking or inflation less than 50% of the maximum inflation pressure on tire not equipped with ATIS | Yes | No | 10 | 2 | 3 | 1 | TRUCK TRACTOR | FREIGHTLIN | TN | M8921HY | 1FUJGHD4XDSFA2530 | INTERMODAL CHASSIS | HYUNDAI TR | TN | 491282T | 3H3C402K0RJ240468
2026-01-15 | AR | AR5680001130 | 2 | No | No | Vehicle Maint. | Lighting | 393.9A-HLLH | Lighting - Headlamp(s) fail to operate on low and high beam | No | No | 6 | 2 | 3 | 1 | TRUCK TRACTOR | FREIGHTLIN | TN | M8921HY | 1FUJGHD4XDSFA2530 | INTERMODAL CHASSIS | HYUNDAI TR | TN | 491282T | 3H3C402K0RJ240468
2026-01-15 | AR | AR5680001130 | 2 | No | No | Vehicle Maint. | Lighting | 393.9A-LFTSI | Lighting - Front - Turn signal - inoperative | No | No | 6 | 2 | 3 | 1 | TRUCK TRACTOR | FREIGHTLIN | TN | M8921HY | 1FUJGHD4XDSFA2530 | INTERMODAL CHASSIS | HYUNDAI TR | TN | 491282T | 3H3C402K0RJ240468
2026-01-14 | CT | CT3091006353 | 2 | No | No | Vehicle Maint. | General Securement | 392.9A2-C | Cargo - Vehicle components or dunnage not secured | Yes | No | 3 | 2 | 3 | 1 | TRUCK TRACTOR | FRHT | TN | T5651HY | 3AKJGLD52FSGB8396 | INTERMODAL CHASSIS | CIMC | TN | 051171T | LJRC41266LT003845
2026-01-14 | CT | CT3091006353 | 2 | No | No | Vehicle Maint. | Brakes, All Others | 393.45D-B | Air Brake - Audible air leak at a proper connection | No | No | 4 | 2 | 3 | 1 | TRUCK TRACTOR | FRHT | TN | T5651HY | 3AKJGLD52FSGB8396 | INTERMODAL CHASSIS | CIMC | TN | 051171T | LJRC41266LT003845
2026-01-14 | CT | CT3091006353 | 2 | No | No | Vehicle Maint. | Reflective Sheeting | 393.11A1-CSURR | Conspicuity Systems - Truck tractor, upper rear retro reflective sheeting missing on vehicle manufactured on or after July 1, 1997 | No | No | 3 | 2 | 3 | 1 | TRUCK TRACTOR | FRHT | TN | T5651HY | 3AKJGLD52FSGB8396 | INTERMODAL CHASSIS | CIMC | TN | 051171T | LJRC41266LT003845
2026-01-14 | OH | OH0992000920 | 3 | No | No | [5 empty] | No |  | 2 | 0 |  | TRUCK TRACTOR | FREIGHTLIN | OH | PWN5167 | 3AKJGLD56FSGG5236 | INTERMODAL CHASSIS | HYUNDAI TR | TN | T352218 | 3H3C412S2XT050520
2026-01-14 | MD | MD2404C01119 | 1 | No | No | Vehicle Maint. | Wheels, Studs, Clamps, Etc. | 396.5B-HWSL | Hubs - Wheel seal leaking | Yes | No | 4 | 2 | 2 | 1 | TRUCK TRACTOR | FREIGHTLIN | MD | 0714F8 | 3AKJGLD5XGSHL8565 | INTERMODAL CHASSIS | STRICK COM | ME | 3624625 | 1S12GC408R5566462
2026-01-14 | MD | MD2404C01119 | 1 | No | No | Vehicle Maint. | Brakes, All Others | 393.48A-BIBD | Drum Brake - Inoperative other than a steering axle | No | No | 4 | 2 | 2 | 1 | TRUCK TRACTOR | FREIGHTLIN | MD | 0714F8 | 3AKJGLD5XGSHL8565 | INTERMODAL CHASSIS | STRICK COM | ME | 3624625 | 1S12GC408R5566462
2026-01-14 | TX | TXV262174484 | 2 | Yes | Yes | Vehicle Maint. | Lighting | 393.9TS | Inoperative turn signal | Yes | No | 8 | 2 | 1 | 2 | TRUCK TRACTOR | VOLV | TX | 1M36323 | 4V4MC9GF26N413755 | INTERMODAL CHASSIS | CIMC | CA | 4JE9715 | LJRC2824576001084
2026-01-14 | TX | TXV262147405 | 1 | No | No | Vehicle Maint. | Wheels, Studs, Clamps, Etc. | 396.3(a)(1) | Inspection, repair and maintenance of parts and accessories | No | No | 2 | 2 | 1 | 1 | TRUCK TRACTOR | INTL | TN | T9485HY | 3HSDJAPR9FN604551
2026-01-14 | TX | TXV262147408 | 1 | No | No | Vehicle Maint. | Brakes, All Others | 393.47(a) | Inadequate brakes for safe stopping - Brake Lining condition | No | No | 4 | 2 | 4 | 1 | TRUCK TRACTOR | PTRB | TN | T9486HY | 1XP4D49X5CD132695
2026-01-14 | TX | TXV262147408 | 1 | No | No | Vehicle Maint. | Brake Out Of Service | 396.3(a)1BOS | BRAKES OUT OF SERVICE: The number of defective brakes is equal to or greater than 20 percent of the service brakes on the vehicle or combination | Yes | No | 2 | 2 | 4 | 1 | TRUCK TRACTOR | PTRB | TN | T9486HY | 1XP4D49X5CD132695
2026-01-14 | TX | TXV262147408 | 1 | No | No | Vehicle Maint. | Wheels, Studs, Clamps, Etc. | 396.5B-HWSLIW | Hubs - Wheel seal leaking - inner wheel | Yes | No | 4 | 2 | 4 | 1 | TRUCK TRACTOR | PTRB | TN | T9486HY | 1XP4D49X5CD132695
2026-01-14 | TX | TXV262147408 | 1 | No | No | Vehicle Maint. | Brakes, All Others | 396.3A1B | Brakes (general) Explain: | No | No | 4 | 2 | 4 | 1 | TRUCK TRACTOR | PTRB | TN | T9486HY | 1XP4D49X5CD132695
2026-01-14 | LA | LALASAS00004 | 1 | No | No | Vehicle Maint. | Windshield/ Glass/ Markings | 392.2-SLLMF | State/Local Laws - Wheel (mud) flaps missing or defective | No | No | 1 | 2 | 2 | 1 | TRUCK TRACTOR | FREIGHTLIN | TN | W1918HY | 1FUJGLDR2CLBE9546
2026-01-14 | LA | LALASAS00004 | 1 | No | No | Vehicle Maint. | Brakes, All Others | 396.3A1-BALAC | Brake - Audible air leak from a brake chamber | No | No | 4 | 2 | 2 | 1 | TRUCK TRACTOR | FREIGHTLIN | TN | W1918HY | 1FUJGLDR2CLBE9546
2026-01-14 | TX | TX7C6D9DNG4P | 1 | No | No | [5 empty] | No |  | 2 | 0 |  | TRUCK TRACTOR | INTL | TN | V5140HY | 3HSDZTZR5RN458459
2026-01-14 | TX | TX7C6D9DCTAY | 1 | No | No | Vehicle Maint. | Suspension | 393.207(a) | Axle positioning parts defective/missing | Yes | No | 9 | 2 | 1 | 1 | TRUCK TRACTOR | FRHT | TX | 1M33505 | 1FUJGEDV5CLBC2432
2026-01-13 | AL | AL2178000498 | 2 | No | No | [5 empty] | No |  | 2 | 0 |  | TRUCK TRACTOR | KENWORTH | AL | 1212652 | 1XKYD49X1LJ390625 | INTERMODAL CHASSIS | HYUNDAI TR | AL | A0A1Y5M | 3H3C412S65T235859
2026-01-13 | AL | AL2090000726 | 2 | No | No | Vehicle Maint. | Brakes, All Others | 393.55C1-B | Air Brake - Truck-tractor manufactured on or after March 1, 1997, not equipped with an ABS system. System does not function or indicates a fault. | No | No | 4 | 2 | 5 | 1 | TRUCK TRACTOR | KENWORTH | AL | 1224880 | 1XKYDP9X3FJ422125 | INTERMODAL CHASSIS | HYUNDAI TR | AL | A135956 | 3H3C412SX5T236352
2026-01-13 | AL | AL2090000726 | 2 | No | No | Vehicle Maint. | Lighting | 393.9A-LHLI | Lighting - Headlamp(s) - Any inoperative | No | No | 6 | 2 | 5 | 1 | TRUCK TRACTOR | KENWORTH | AL | 1224880 | 1XKYDP9X3FJ422125 | INTERMODAL CHASSIS | HYUNDAI TR | AL | A135956 | 3H3C412SX5T236352
2026-01-13 | AL | AL2090000726 | 2 | No | No | Vehicle Maint. | Clearance Identification Lamps/Other | 393.9A-LIL | Lighting - Identification lamp(s) inoperative | No | No | 2 | 2 | 5 | 2 | TRUCK TRACTOR | KENWORTH | AL | 1224880 | 1XKYDP9X3FJ422125 | INTERMODAL CHASSIS | HYUNDAI TR | AL | A135956 | 3H3C412SX5T236352
2026-01-13 | AL | AL2090000726 | 2 | No | No | Vehicle Maint. | Brakes, All Others | 393.55E-B | Air Brake - ABS malfunction lamp defective on trailers manufactured on or after March 1, 1998 | No | No | 4 | 2 | 5 | 2 | TRUCK TRACTOR | KENWORTH | AL | 1224880 | 1XKYDP9X3FJ422125 | INTERMODAL CHASSIS | HYUNDAI TR | AL | A135956 | 3H3C412SX5T236352
2026-01-13 | AL | AL2090000726 | 2 | No | No | Vehicle Maint. | Brakes, All Others | 393.45D-B | Air Brake - Audible air leak at a proper connection | No | No | 4 | 2 | 5 | 1 | TRUCK TRACTOR | KENWORTH | AL | 1224880 | 1XKYDP9X3FJ422125 | INTERMODAL CHASSIS | HYUNDAI TR | AL | A135956 | 3H3C412SX5T236352
2026-01-13 | MI | MIPOWEL04160 | 2 | No | No | Vehicle Maint. | Clearance Identification Lamps/Other | 393.23-LEU | Lighting - All electrical systems on towed vehicle(s) inoperative due to no electrical connection (e.g., unplugged or loose pigtail) | Yes | No | 4 | 2 | 1 | 2 | TRUCK TRACTOR | KW | TN | T4018HY | 1XKTDB9X26J160952 | INTERMODAL CHASSIS | TRLR | TN | U235609 | 5ABE40209XB992754
2026-01-13 | CA | CAUERV005990 | 3 | No | No | [5 empty] | No |  | 2 | 0 |  | TRUCK TRACTOR | MACK | TN | S7241HY | 1M1AN3GY5RM045153
2026-01-13 | TN | TNI034AB2671 | 2 | No | No | Vehicle Maint. | Lighting | 393.9A-LSLIWR | Lighting - Stop lamps - Both inoperative when required to be on | Yes | No | 8 | 2 | 2 | 2 | TRUCK TRACTOR | MACK | TN | B7905HY | 1M1AN3GY9PM037327 | INTERMODAL CHASSIS | HYUNDAI TR | ME | 5235652 | 3H3C412S11T101643
2026-01-13 | TN | TNI034AB2671 | 2 | No | No | Vehicle Maint. | Securement Device | 393.126B-CIM | Intermodal Containers - Improper securement of intermodal containers transported on container chassis vehicle(s) | Yes | No | 3 | 2 | 2 | 2 | TRUCK TRACTOR | MACK | TN | B7905HY | 1M1AN3GY9PM037327 | INTERMODAL CHASSIS | HYUNDAI TR | ME | 5235652 | 3H3C412S11T101643
2026-01-13 | SC | SC0378002006 | 3 | No | No | Driver Fitness | License-related: High | 383.95A-LCDL | Restriction - (CDL) - Operate a CMV in violation of a restriction | Yes | No | 10 | 2 | 1 | D | TRUCK TRACTOR | VOLVO | TN | V9325HY | 4V4NC9EH7GN961440 | INTERMODAL CHASSIS | CIMC | TN | U736096 | LJRC41263H1020511
2026-01-13 | SC | SC0378002006 | 3 | No | No | Unsafe Driving | Dangerous Driving | 392.2-SLLML | State/Local Laws - Failure to maintain lane | No | No | 5 | 2 | 1 | D | TRUCK TRACTOR | VOLVO | TN | V9325HY | 4V4NC9EH7GN961440 | INTERMODAL CHASSIS | CIMC | TN | U736096 | LJRC41263H1020511
2026-01-13 | MO | MOW192003194 | 2 | No | No | Vehicle Maint. | Lighting | 393.9A-LSLIWR | Lighting - Stop lamps - Both inoperative when required to be on | Yes | No | 8 | 2 | 2 | 2 | TRUCK TRACTOR | INTERNATIO | TN | V3697HY | 3HSDWTZR2LN844899 | SEMI-TRAILER | STRICK COM | OR | HP96470 | 1S12GC402SB695101
2026-01-13 | MO | MOW192003194 | 2 | No | No | Vehicle Maint. | Securement Device | 393.126B-CIM | Intermodal Containers - Improper securement of intermodal containers transported on container chassis vehicle(s) | Yes | No | 3 | 2 | 2 | 2 | TRUCK TRACTOR | INTERNATIO | TN | V3697HY | 3HSDWTZR2LN844899 | SEMI-TRAILER | STRICK COM | OR | HP96470 | 1S12GC402SB695101
2026-01-13 | MS | MSMC00031893 | 3 | No | No | [5 empty] | No |  | 2 | 0 |  | TRUCK TRACTOR | MACK | TN | G4421HY | 1M1AN3GY1PM031067
2026-01-13 | MN | MN1644001203 | 3 | No | No | [5 empty] | No |  | 2 | 0 |  | TRUCK TRACTOR | PETERBILT | TN | U0912HY | 1XPHD49X2DD172431 | INTERMODAL CHASSIS | PRATT | TN | 206950T | 1P9XT4520NN343091
2026-01-12 | NC | NC0006818262 | 2 | No | No | Vehicle Maint. | Tires | 393.75(a)(3) | Tire-flat and/or audible air leak | Yes | No | 10 | 2 | 1 | 1 | TRUCK TRACTOR | FRHT | TN | T7449HY | 3AKJHHDR3KSKJ4046 | SEMI-TRAILER | OT | TN | U736589
2026-01-12 | CA | CANFD3000868 | 3 | No | No | [5 empty] | No |  | 2 | 0 |  | TRUCK TRACTOR | MACK | TN | T0390HX | 1M1AN3GY3RM047516 | INTERMODAL CHASSIS | CIMC | TN | 153229T | 57VAA4020M1000008
2026-01-10 | AL | AL1855000320 | 2 | No | No | Vehicle Maint. | Clearance Identification Lamps/Other | 393.9A-LIL | Lighting - Identification lamp(s) inoperative | No | No | 2 | 2 | 1 | 1 | TRUCK TRACTOR | MACK | TN | G7243HY | 1M1AN3GY0PM037314 | INTERMODAL CHASSIS | HYUNDAI TR | TN | T446874 | 3H3C412S9YT096122
2026-01-09 | SC | SC0411000256 | 3 | No | No | [5 empty] | No |  | 2 | 0 |  | TRUCK TRACTOR | FREIGHTLIN | TN | T3903HY | 3AKJGMDRXDDFG3769 | INTERMODAL CHASSIS | CIMC VEHIC | TN | U736904 | LJRC41268H1021220
2026-01-09 | IN | IN9544000018 | 3 | No | No | Unsafe Driving | Misc Violations | 392.2-SLLLR | State/Local Laws - Lane restriction violation | No | No | 3 | 2 | 1 | D | TRUCK TRACTOR | PETERBILT | TN | U0912HY | 1XPHD49X2DD172431 | INTERMODAL CHASSIS | PRATT INTE | TN | 282431T | 7SPCC4025PN001748
2026-01-09 | TX | TXV262183287 | 1 | No | No | Vehicle Maint. | Clearance Identification Lamps/Other | 393.9 | Inoperable Required Lamp | Yes | No | 4 | 2 | 1 | 2 | TRUCK TRACTOR | INTE | TN | R7809HY | 3HSDZTZR1RN458460 | INTERMODAL CHASSIS | OTHR | ME | 2627938 | 000000000CP702789
2026-01-08 | AR | AR8350000195 | 3 | No | No | [5 empty] | No |  | 2 | 0 |  | TRUCK TRACTOR | FREIGHTLIN | TN | R2278HY | 1FUJGEDR0BSAV3449 | INTERMODAL CHASSIS | HYUNDAI TR | TN | 491027T | 3H3C402K2RJ240097
2026-01-08 | TN | TNI01RA82323 | 2 | No | No | Vehicle Maint. | Lighting | 393.9A-LSLIWR | Lighting - Stop lamps - Both inoperative when required to be on | Yes | No | 8 | 2 | 1 | 2 | TRUCK TRACTOR | VOLVO | TN | T3849HY | 4V4WC9EG8PN619829 | INTERMODAL CHASSIS | AJAX TRAIL | ME | 5061973 | 1AJC40235P1005151
2026-01-08 | AL | AL2090000706 | 1 | No | No | Vehicle Maint. | Brakes, All Others | 393.45D-B | Air Brake - Audible air leak at a proper connection | No | No | 4 | 2 | 1 | 1 | TRUCK TRACTOR | PETERBILT | TN | T9282HY | 1XPBDP9X0MD735869 | INTERMODAL CHASSIS | ARMR | ME | 3719618 | 5AXCG4027YR164330
2026-01-08 | PA | PAXL00097079 | 1 | No | No | Unsafe Driving | Dangerous Driving | 392.2-SLLTCD | State/Local Laws - Failed to obey a traffic control device - Permanent or Temporary - e.g., safety official, signal, sign, light, lane marking, other | No | No | 5 | 2 | 1 | D | TRUCK TRACTOR |  | NJ | AW907N | 3AKJGLD59FSGC0730 | SEMI-TRAILER | CIMC VEHIC | ME | 4112646 | LJRC4126971006297
2026-01-08 | PA | PAXL00097079 | 1 | No | No | Vehicle Maint. | Clearance Identification Lamps/Other | 393.9A-LLPL | Lighting - License plate lamp inoperative | No | No | 2 | 2 | 3 | 1 | TRUCK TRACTOR |  | NJ | AW907N | 3AKJGLD59FSGC0730 | SEMI-TRAILER | CIMC VEHIC | ME | 4112646 | LJRC4126971006297
2026-01-08 | PA | PAXL00097079 | 1 | No | No | Vehicle Maint. | Steering Mechanism | 393.209E-STPSD | Steering - Power steering components loose/broken | No | No | 6 | 2 | 3 | 1 | TRUCK TRACTOR |  | NJ | AW907N | 3AKJGLD59FSGC0730 | SEMI-TRAILER | CIMC VEHIC | ME | 4112646 | LJRC4126971006297
2026-01-08 | PA | PAXL00097079 | 1 | No | No | Vehicle Maint. | Cab, Body, Frame | 393.86B2-RIG | Rear Impact Guards - All other CMV's, manufactured after December 31, 1952 inadequate construction/attachment | No | No | 2 | 2 | 3 | 2 | TRUCK TRACTOR |  | NJ | AW907N | 3AKJGLD59FSGC0730 | SEMI-TRAILER | CIMC VEHIC | ME | 4112646 | LJRC4126971006297
2026-01-08 | TX | TXV262130704 | 2 | No | No | Vehicle Maint. | Brakes, All Others | 393.45PC | Brake Tubing and Hose Adequacy - Connections to Power Unit | No | No | 4 | 2 | 2 | 1 | TRUCK TRACTOR | MACK | TN | G2290HY | 1M1AN3GY4NM031058 | SEMI-TRAILER | HYTR | ME | 5400434 | 3H3C412S71T102151
2026-01-08 | TX | TXV262130704 | 2 | No | No | Vehicle Maint. | Tires | 393.75(b) | Tire-front tread depth less than 4/32 of inch on a major tread groove | No | No | 8 | 2 | 2 | 1 | TRUCK TRACTOR | MACK | TN | G2290HY | 1M1AN3GY4NM031058 | SEMI-TRAILER | HYTR | ME | 5400434 | 3H3C412S71T102151
2026-01-08 | CA | CANDVQ005630 | 1 | No | No | Vehicle Maint. | Fuel Systems | 393.67C7V-F | Fuel - Missing/improper filler cap | No | No | 1 | 2 | 1 | 1 | TRUCK TRACTOR | INTL | TN | T0328HY | 3HSDZAPR6RN077713
2026-01-07 | IN | IN5224000953 | 1 | No | No | Vehicle Maint. | Lighting | 393.9A-LTSI | Lighting - Turn signal - Any inoperative on the rearmost vehicle. | Yes | No | 8 | 2 | 3 | 2 | TRUCK TRACTOR | KENWORTH | TN | T3977HY | 1XKADB9X33J703809 | INTERMODAL CHASSIS | CIMARRON M | ME | 5528822 | LJRC2826751013961
2026-01-07 | IN | IN5224000953 | 1 | No | No | Vehicle Maint. | Brakes Out of Adjustment | 393.47(e) | Brake Out of Adjustment - Roto, Clamp (Short & Long), DD-3, or Bolt | No | No | 4 | 2 | 3 | 1 | TRUCK TRACTOR | KENWORTH | TN | T3977HY | 1XKADB9X33J703809 | INTERMODAL CHASSIS | CIMARRON M | ME | 5528822 | LJRC2826751013961
2026-01-07 | IN | IN5224000953 | 1 | No | No | Vehicle Maint. | Brakes, All Others | 393.53B-B | Air Brake - CMV manufactured on or after 10/20/1994 has an automatic airbrake adjustment system that fails to compensate for wear | No | No | 4 | 2 | 3 | 1 | TRUCK TRACTOR | KENWORTH | TN | T3977HY | 1XKADB9X33J703809 | INTERMODAL CHASSIS | CIMARRON M | ME | 5528822 | LJRC2826751013961
2026-01-07 | CA | CAUD5V001458 | 2 | No | No | Vehicle Maint. | Lighting | 393.9A-LTSI | Lighting - Turn signal - Any inoperative on the rearmost vehicle. | Yes | No | 8 | 2 | 1 | 2 | TRUCK TRACTOR | MACK | TN | T0637HY | 1M1AN3GY0RM047540 | INTERMODAL CHASSIS | HYTR | TN | U457244 | 3H3X462S94T053134
2026-01-07 | OH | OH3270001574 | 3 | No | No | [5 empty] | No |  | 2 | 0 |  | TRUCK TRACTOR | FREIGHTLIN | OH | PWR3302 | 3AKJGLDR3HSHR0477 | INTERMODAL CHASSIS | HYSTER COR | TN | U150550 | 3H3C242S3XT031756
2026-01-07 | TN | TNI01RA82317 | 2 | No | No | [5 empty] | No |  | 2 | 0 |  | TRUCK TRACTOR | MACK | TN | B5370HY | 1M1AN3GY4PM037378 | SEMI-TRAILER | CHEETAH CH | ME | 2431602 | 5EF2SC238YB740848
2026-01-07 | TN | TNI031R10077 | 3 | No | No | [5 empty] | No |  | 2 | 0 |  | TRUCK TRACTOR | MACK | TN | G2315HY | 1M1AN3GY5PM031122
2026-01-07 | GA | GA1444001108 | 3 | No | No | [5 empty] | No |  | 2 | 0 |  | TRUCK TRACTOR | FREIGHTLIN | TN | T9491HY | 1FUJGHDV2HLJG9245 | INTERMODAL CHASSIS | CGN | TN | T763452 | 3H3C412S24T152024
2026-01-06 | TX | TXV262145569 | 1 | No | No | Vehicle Maint. | Lighting | 393.9TS | Inoperative turn signal | No | No | 6 | 2 | 2 | 1 | TRUCK TRACTOR | INTL | TN | T9848HY | 3HSDZTZR0RN458451 | INTERMODAL CHASSIS | CIMC | TN | 414761T | 57VBA2326P2000534
2026-01-06 | TX | TXV262145569 | 1 | No | No | Vehicle Maint. | Clearance Identification Lamps/Other | 393.9 | Inoperable Required Lamp | No | No | 2 | 2 | 2 | 2 | TRUCK TRACTOR | INTL | TN | T9848HY | 3HSDZTZR0RN458451 | INTERMODAL CHASSIS | CIMC | TN | 414761T | 57VBA2326P2000534
2026-01-06 | TX | TX7BYA9DEG64 | 1 | No | No | [5 empty] | No |  | 2 | 0 |  | TRUCK TRACTOR | MACK | TN | K8442HY | 1M1AN3GY4LM018811
2026-01-05 | LA | LALASES00507 | 3 | No | No | [5 empty] | No |  | 2 | 0 |  | TRUCK TRACTOR | FREIGHTLIN | TN | L1431054784 | 3AKJGLBG1FSGB9897 | SEMI-TRAILER | WABASH NAT | TN | U814360 | 1JJV532D5JL051560
2026-01-05 | AL | AL1362004831 | 2 | No | No | [5 empty] | No |  | 2 | 0 |  | TRUCK TRACTOR | MACK | TN | A4889HY | 1M1AN3GY1PM037323 | INTERMODAL CHASSIS | HERCULES G | TN | 015510T | 00123745L
2026-01-05 | MO | MO5745002886 | 1 | No | No | Vehicle Maint. | Lighting | 393.9A-LRLI | Lighting - Tail lamp - Any inoperative | No | No | 6 | 2 | 1 | 1 | TRUCK TRACTOR | INTERNATIO | TN | T6560HY | 2HSCUAPR79C100332
2026-01-05 | TN | TNI01RA82306 | 2 | No | No | Vehicle Maint. | Lighting | 393.9A-LSLIWR | Lighting - Stop lamps - Both inoperative when required to be on | Yes | No | 8 | 2 | 1 | 2 | TRUCK TRACTOR | FREIGHTLIN | TN | U4815HY | 3AKJGLD52GSGW2291 | SEMI-TRAILER | STOUGHTON | ME | 1913524 | 1DW1C4024XE343731
2026-01-04 | TN | TNI030B60131 | 3 | No | No | [5 empty] | No |  | 2 | 0 |  | TRUCK TRACTOR | FREIGHTLIN | TN | U6332HY | 1FUJHHDR6KLKJ7535 | SEMI-TRAILER | GREAT DANE | IL | 1713JW | 1GRAP06239T552800
2026-01-03 | TN | TNI033T91949 | 2 | No | No | Vehicle Maint. | Windshield/ Glass/ Markings | 392.2-SLLMF | State/Local Laws - Wheel (mud) flaps missing or defective | No | No | 1 | 2 | 2 | 2 | TRUCK TRACTOR | FREIGHTLIN | TN | U6086HY | 1FUJGEBGXGLHF4630 | INTERMODAL CHASSIS | UNPUBLISHE | ME | 3719207 | 5AXCG4026XR137182
2026-01-03 | TN | TNI033T91949 | 2 | No | No | Vehicle Maint. | Lighting | 393.9A-LTSI | Lighting - Turn signal - Any inoperative on the rearmost vehicle. | Yes | No | 8 | 2 | 2 | 2 | TRUCK TRACTOR | FREIGHTLIN | TN | U6086HY | 1FUJGEBGXGLHF4630 | INTERMODAL CHASSIS | UNPUBLISHE | ME | 3719207 | 5AXCG4026XR137182
2026-01-03 | WI | WI2654003586 | 2 | No | No | Vehicle Maint. | Lighting | 393.9A-LSLIWR | Lighting - Stop lamps - Both inoperative when required to be on | Yes | No | 8 | 2 | 3 | 2 | TRUCK TRACTOR | PETERBILT | IL | T3894HY | 1XPTD49X9CD137507 | SEMI-TRAILER | AJAX TRAIL | CA | 1WR6733 | 3M2CG4025YS000772
2026-01-03 | WI | WI2654003586 | 2 | No | No | Vehicle Maint. | Tires | 393.75A3-TAOL | Tires - All others, leaking or inflation less than 50% of the maximum inflation pressure on tire not equipped with ATIS | Yes | No | 10 | 2 | 3 | 1 | TRUCK TRACTOR | PETERBILT | IL | T3894HY | 1XPTD49X9CD137507 | SEMI-TRAILER | AJAX TRAIL | CA | 1WR6733 | 3M2CG4025YS000772
2026-01-03 | WI | WI2654003586 | 2 | No | No | Vehicle Maint. | Lighting | 393.24D-L | Lighting - Headlamp(s) improperly aimed | No | No | 6 | 2 | 3 | 1 | TRUCK TRACTOR | PETERBILT | IL | T3894HY | 1XPTD49X9CD137507 | SEMI-TRAILER | AJAX TRAIL | CA | 1WR6733 | 3M2CG4025YS000772
2026-01-03 | TX | TX7BV99DTD5Z | 1 | No | No | [5 empty] | No |  | 2 | 0 |  | TRUCK TRACTOR | MACK | TN | G2292HY | 1M1AN3GY2PM031093
2026-01-02 | OH | OH1575000278 | 2 | No | No | Vehicle Maint. | Lighting | 393.9A-LRLI | Lighting - Tail lamp - Any inoperative | No | No | 6 | 2 | 1 | 2 | TRUCK TRACTOR | FREIGHTLIN | TN | U0718HY | 3AKJGLD52ESFU7140 | INTERMODAL CHASSIS | UNPUBLISHE | TN | T771155 | 1BZ2C2425AC001305
2026-01-02 | TX | TXV262172045 | 2 | No | No | Vehicle Maint. | Lighting | 393.9H | Inoperable head lamps | No | No | 6 | 2 | 2 | 1 | TRUCK TRACTOR | FRHT | TN | V5436HY | 1FUJGLD5XFLGM3711 | SEMI-TRAILER | OTHR | ME | 399346Z | 1NNC04822TM281047
2026-01-02 | TX | TXV262172045 | 2 | No | No | Vehicle Maint. | Brakes, All Others | 393.45 | Brake tubing and hose adequacy | Yes | No | 6 | 2 | 2 | 2 | TRUCK TRACTOR | FRHT | TN | V5436HY | 1FUJGLD5XFLGM3711 | SEMI-TRAILER | OTHR | ME | 399346Z | 1NNC04822TM281047
2026-01-02 | CA | CAUEX8005108 | 2 | Yes | Yes | [5 empty] | No |  | 2 | 0 |  | TRUCK TRACTOR | VOLV | TN | N1195HY | 4V4WC9EG5NN301017 | INTERMODAL CHASSIS | HYTR | CA | 4TN6945 | 3H3C402K6NJ463527
2025-12-31 | SC | SC0349002979 | 2 | No | No | Vehicle Maint. | Emergency Equipment | 393.95A4-EEUS | Emergency Equipment - Fire Extinguishers - unsecured | No | No | 2 | 2 | 3 | 1 | TRUCK TRACTOR | FREIGHTLIN | GA | C094DR | 1FUJGLBG6FLGF2941 | INTERMODAL CHASSIS | CHEETAH CH | ME | 3919738 | 3H3C412S73T142796
2025-12-31 | SC | SC0349002979 | 2 | No | No | Vehicle Maint. | Inspection Reports | 392.7A-D | Driver - Failed to conduct pre-trip inspection or make use of required parts and accessories | No | No | 4 | 2 | 3 | D | TRUCK TRACTOR | FREIGHTLIN | GA | C094DR | 1FUJGLBG6FLGF2941 | INTERMODAL CHASSIS | CHEETAH CH | ME | 3919738 | 3H3C412S73T142796
2025-12-31 | SC | SC0349002979 | 2 | No | No | Vehicle Maint. | Wheels, Studs, Clamps, Etc. | 393.205C-WRAWFLMIB | Wheel/Rim - Any wheel fasteners loose/missing/ineffective/broken. | No | No | 2 | 2 | 3 | 1 | TRUCK TRACTOR | FREIGHTLIN | GA | C094DR | 1FUJGLBG6FLGF2941 | INTERMODAL CHASSIS | CHEETAH CH | ME | 3919738 | 3H3C412S73T142796
2025-12-30 | CA | CAUERM000750 | 2 | No | No | Vehicle Maint. | Lighting | 393.9A-LSLIWR | Lighting - Stop lamps - Both inoperative when required to be on | Yes | No | 8 | 2 | 3 | 2 | TRUCK TRACTOR | VOLV | TN | P1973HY | 4V4WC9EG5NN301034 | INTERMODAL CHASSIS | ALLB | CA | 1WK9070 | CP713161
2025-12-30 | CA | CAUERM000750 | 2 | No | No | Vehicle Maint. | Brakes, All Others | 393.45D-SGNCNB | Brakes - Service brakes on trailer inoperative due to no trailer connection or air shut off | Yes | No | 6 | 2 | 3 | 1 | TRUCK TRACTOR | VOLV | TN | P1973HY | 4V4WC9EG5NN301034 | INTERMODAL CHASSIS | ALLB | CA | 1WK9070 | CP713161
2025-12-30 | CA | CAUERM000750 | 2 | No | No | Vehicle Maint. | Tires | 396.3A1-TAOCV | Tires - All others, in contact with a part of the vehicle | Yes | No | 10 | 2 | 3 | 1 | TRUCK TRACTOR | VOLV | TN | P1973HY | 4V4WC9EG5NN301034 | INTERMODAL CHASSIS | ALLB | CA | 1WK9070 | CP713161
2025-12-30 | MO | MO1228000947 | 3 | No | No | [5 empty] | No |  | 2 | 0 |  | TRUCK TRACTOR | FREIGHTLIN | KS | 230840 | 3AKJGLDR2GSHB3836 | INTERMODAL CHASSIS | UNPUBLISHE | ME | 34319448 | KR1GV4029XD100666
2025-12-29 | LA | LALARNS01352 | 3 | No | No | [5 empty] | No |  | 2 | 0 |  | TRUCK TRACTOR | FREIGHTLIN | IN | 3452400 | 3AKJHLDV4RSUU2180 | SEMI-TRAILER | BREWER UTI | TN | U636450 | 1UYVS2537R6108416
2025-12-29 | TN | TNI034W52036 | 1 | No | No | [5 empty] | No |  | 2 | 0 |  | TRUCK TRACTOR | VOLVO | TN | R2285HY | 4V4NC9EH4HN991593
2025-12-29 | TN | TNI034W52038 | 2 | No | No | Vehicle Maint. | Lighting | 393.9A-LFTSI | Lighting - Front - Turn signal - inoperative | No | No | 6 | 2 | 2 | 1 | TRUCK TRACTOR | FREIGHTLIN | TN | S9721HY | 1FUJGLBG3DSBS7889 | INTERMODAL CHASSIS | HYUNDAI TR | TN | T276460 | 3H3C412SXXT065931
2025-12-29 | TN | TNI034W52038 | 2 | No | No | Vehicle Maint. | Tires | 393.75A3-TAOL | Tires - All others, leaking or inflation less than 50% of the maximum inflation pressure on tire not equipped with ATIS | Yes | No | 10 | 2 | 2 | 1 | TRUCK TRACTOR | FREIGHTLIN | TN | S9721HY | 1FUJGLBG3DSBS7889 | INTERMODAL CHASSIS | HYUNDAI TR | TN | T276460 | 3H3C412SXXT065931
2025-12-29 | TN | TNI034BM0036 | 3 | No | No | Unsafe Driving | Speeding 2 | 392.2-SLLS2 | State/Local Laws - Speeding 6-10 miles per hour over the speed limit | No | No | 4 | 2 | 1 | D | TRUCK TRACTOR | KENWORTH | TN | J9987HY | 1XKYDP9X8GJ469359 | SEMI-TRAILER | HYUNDAI TR | CA | 4ET5747 | 3H3C412S04T202239
2025-12-29 | MD | MD0327C00629 | 1 | No | No | Vehicle Maint. | Other Vehicle Defect | 396.5B-L | Lubrication - Oil or grease leak | No | No | 3 | 2 | 2 | 1 | TRUCK TRACTOR | FREIGHTLIN | TN | T9500HY | 1FUJGLDR2KLKD8500 | INTERMODAL CHASSIS | CONTAINER | ME | 4118673 | P6215812
2025-12-29 | MD | MD0327C00629 | 1 | No | No | Vehicle Maint. | Brakes, All Others | 393.45D-B | Air Brake - Audible air leak at a proper connection | No | No | 4 | 2 | 2 | 1 | TRUCK TRACTOR | FREIGHTLIN | TN | T9500HY | 1FUJGLDR2KLKD8500 | INTERMODAL CHASSIS | CONTAINER | ME | 4118673 | P6215812
2025-12-27 | TN | TNI01R402679 | 1 | No | No | [5 empty] | No |  | 2 | 0 |  | TRUCK TRACTOR | FREIGHTLIN | TN | TEMP | 3AKJGLDR5HSHV7559
2025-12-26 | AZ | AZ7475001157 | 2 | No | No | Vehicle Maint. | Brakes, All Others | 393.45D-BHDB | Air Brake - Damaged by heat or broken | Yes | No | 6 | 2 | 2 | 1 | TRUCK TRACTOR | MACK | TN | L3554HY | 1M1AN4GY5LM018774 | INTERMODAL CHASSIS | CIMC VEHIC | TN | 358108T | 57VAA4521P1001620
2025-12-26 | AZ | AZ7475001157 | 2 | No | No | Vehicle Maint. | Brakes, All Others | 393.45B2-B-AIR | Air Brake - Hose/tubing damaged or not secured | No | No | 4 | 2 | 2 | 1 | TRUCK TRACTOR | MACK | TN | L3554HY | 1M1AN4GY5LM018774 | INTERMODAL CHASSIS | CIMC VEHIC | TN | 358108T | 57VAA4521P1001620
2025-12-26 | AR | AR8350000168 | 3 | No | No | [5 empty] | No |  | 2 | 0 |  | TRUCK TRACTOR | FREIGHTLIN | TN | T5117HY | 1FUJA6CK77DY21710 | INTERMODAL CHASSIS | CHEETAH CH | CA | 4EU3783 | 5EF2GC4024B755876
2025-12-26 | TX | TXV252143209 | 2 | No | No | [5 empty] | No |  | 2 | 0 |  | TRUCK TRACTOR | MACK | TN | R0072HY | 1M1AN3GYXNM031081 | INTERMODAL CHASSIS | HYTR | TN | U413807 | 3H3C412S53T134924
2025-12-26 | TX | TXV252163462 | 2 | No | No | [5 empty] | No |  | 2 | 0 |  | TRUCK TRACTOR | FRHT | TX | R708973 | 3AKJHHDR9LSLK0809 | SEMI-TRAILER | STRI | ME | 421541Z | 1S12GC407SB702432
2025-12-24 | MS | MS1021012648 | 2 | No | No | Vehicle Maint. | Lighting | 393.9A-LSLI | Lighting - Stop lamps - Any inoperative. | Yes | No | 8 | 2 | 2 | 2 | TRUCK TRACTOR | MACK | TN | B7900HY | 1M1AN3GY5PM037325 | SEMI-TRAILER | HYTR | CA | 1UU2334 | 1LDE40205FB850534
2025-12-24 | MS | MS1021012648 | 2 | No | No | Vehicle Maint. | Lighting | 393.9A-LTSI | Lighting - Turn signal - Any inoperative on the rearmost vehicle. | Yes | No | 8 | 2 | 2 | 2 | TRUCK TRACTOR | MACK | TN | B7900HY | 1M1AN3GY5PM037325 | SEMI-TRAILER | HYTR | CA | 1UU2334 | 1LDE40205FB850534
2025-12-24 | MS | MS1021012648 | 2 | No | No | HOS Compliance | EOBR Related | 395.22H3-ELDMF | HOS (ELD) - In-Vehicle Information - Failing to have an instruction sheet for the driver describing ELD malfunction reporting requirements and recordkeeping proce | No | No | 1 | 2 | 1 | 1 | TRUCK TRACTOR | MACK | TN | B7900HY | 1M1AN3GY5PM037325 | SEMI-TRAILER | HYTR | CA | 1UU2334 | 1LDE40205FB850534
2025-12-24 | MS | MS1031013279 | 3 | No | No | Unsafe Driving | Dangerous Driving | 392.2-SLLTCD | State/Local Laws - Failed to obey a traffic control device - Permanent or Temporary - e.g., safety official, signal, sign, light, lane marking, other | No | No | 5 | 2 | 1 | D | TRUCK TRACTOR | INTL | TN | E1331HY | 3HCDZAPR2NL157513 | SEMI-TRAILER | HYTR | TN | 491387T | 3H3C402KXRJ240431
2025-12-24 | TX | TXV252158795 | 2 | No | No | Vehicle Maint. | Brakes, All Others | 393.45DLPC | Brake Connections with Leaks - Connection to Power Unit | No | No | 4 | 2 | 4 | 1 | TRUCK TRACTOR | FRHT | TN | T9315HY | 1FUJGLDR1CLBK2584 | SEMI-TRAILER | MONN | TN | T819555 | 1NNC04022TM278936
2025-12-24 | TX | TXV252158795 | 2 | No | No | Vehicle Maint. | Cab, Body, Frame | 393.203(e) | Cab front bumper missing/unsecured/protrude | No | No | 2 | 2 | 4 | 1 | TRUCK TRACTOR | FRHT | TN | T9315HY | 1FUJGLDR1CLBK2584 | SEMI-TRAILER | MONN | TN | T819555 | 1NNC04022TM278936
2025-12-24 | TX | TXV252158795 | 2 | No | No | Vehicle Maint. | Lighting | 393.9TS | Inoperative turn signal | Yes | No | 8 | 2 | 4 | 2 | TRUCK TRACTOR | FRHT | TN | T9315HY | 1FUJGLDR1CLBK2584 | SEMI-TRAILER | MONN | TN | T819555 | 1NNC04022TM278936
2025-12-24 | TX | TXV252158795 | 2 | No | No | Vehicle Maint. | Brakes, All Others | 393.45B2PC | Brake Hose or Tubing Chafing and/or Kinking - Connection to Power Unit | No | No | 4 | 2 | 4 | 1 | TRUCK TRACTOR | FRHT | TN | T9315HY | 1FUJGLDR1CLBK2584 | SEMI-TRAILER | MONN | TN | T819555 | 1NNC04022TM278936
2025-12-24 | TX | TXV252161645 | 2 | No | No | [5 empty] | No |  | 2 | 0 |  | TRUCK TRACTOR | MACK | TN | G4398HY | 1M1AN3GY6PM031100 | SEMI-TRAILER | CIMC | TN | T855362 | LJRC4126751005778
2025-12-24 | TX | TXV252132479 | 2 | No | No | [5 empty] | No |  | 2 | 0 |  | TRUCK TRACTOR | MACK | TN | R0072HY | 1M1AN3GYXNM031081 | SEMI-TRAILER | OTHR | TN | U108715 | LUVGC412271000215
2025-12-23 | KS | KSHP02521050 | 2 | No | No | Unsafe Driving | Dangerous Driving | 392.2-RRTCD | Railroad Crossing - Failed to obey a traffic control device or the direction of an enforcement official at a railroad-highway crossing | No | No | 5 | 2 | 1 | D | TRUCK TRACTOR |  | TN | T5639HY | 3AKJHHDR5LSLJ7261 | INTERMODAL CHASSIS |  | TN | 370779T | 7SPCC4028PN003851
2025-12-23 | KS | KSHP02521050 | 2 | No | No | Vehicle Maint. | Brakes, All Others | 393.55C1-B | Air Brake - Truck-tractor manufactured on or after March 1, 1997, not equipped with an ABS system. System does not function or indicates a fault. | No | No | 4 | 2 | 1 | 1 | TRUCK TRACTOR |  | TN | T5639HY | 3AKJHHDR5LSLJ7261 | INTERMODAL CHASSIS |  | TN | 370779T | 7SPCC4028PN003851
2025-12-23 | OH | OH0486000513 | 2 | No | No | Vehicle Maint. | Clearance Identification Lamps/Other | 393.9A-LIL | Lighting - Identification lamp(s) inoperative | No | No | 2 | 2 | 3 | 2 | TRUCK TRACTOR | VOLVO | TN | T4693HY | 4V4NC9EJ3JN890926 | INTERMODAL CHASSIS | CHEETAH CH | ME | 2619218 | 5EF3SC3386B769248
2025-12-23 | OH | OH0486000513 | 2 | No | No | Vehicle Maint. | Brakes, All Others | 393.55E-B | Air Brake - ABS malfunction lamp defective on trailers manufactured on or after March 1, 1998 | No | No | 4 | 2 | 3 | 2 | TRUCK TRACTOR | VOLVO | TN | T4693HY | 4V4NC9EJ3JN890926 | INTERMODAL CHASSIS | CHEETAH CH | ME | 2619218 | 5EF3SC3386B769248
2025-12-23 | OH | OH0486000513 | 2 | No | No | Vehicle Maint. | Clearance Identification Lamps/Other | 393.9A-LLPL | Lighting - License plate lamp inoperative | No | No | 2 | 2 | 3 | 2 | TRUCK TRACTOR | VOLVO | TN | T4693HY | 4V4NC9EJ3JN890926 | INTERMODAL CHASSIS | CHEETAH CH | ME | 2619218 | 5EF3SC3386B769248
2025-12-23 | MS | MS1021012646 | 1 | No | No | [5 empty] | No |  | 2 | 0 |  | TRUCK TRACTOR | FRHT | TN | V8317HY | 3AKJHHFG4LSLM9081
2025-12-23 | TX | TXV252161473 | 2 | No | No | [5 empty] | No |  | 2 | 0 |  | TRUCK TRACTOR | KW | TN | W2260HY | 1XKFD49X4DJ315877
2025-12-23 | TX | TX7BKC9DCG6V | 2 | No | No | [5 empty] | No |  | 2 | 0 |  | TRUCK TRACTOR | FRHT | TX | 1L41038 | 1FUYSSEB4XLA55607
2025-12-22 | KS | KSHP04700143 | 2 | No | No | [5 empty] | No |  | 2 | 0 |  | TRUCK TRACTOR | FRHT | TN | T5639HY | 3AKJHHDR5LSLJ7261
2025-12-19 | CA | CAND6D007630 | 2 | No | No | Vehicle Maint. | Tires | 393.75A3-TAOL | Tires - All others, leaking or inflation less than 50% of the maximum inflation pressure on tire not equipped with ATIS | Yes | No | 10 | 2 | 1 | 2 | TRUCK TRACTOR | MACK | TN | L5496HY | 1M1AN4GY5MM019862 | INTERMODAL CHASSIS | JIND | ME | 3420013 | KR1GV4024XD102048
2025-12-19 | TN | TNI034Y62282 | 1 | No | No | Driver Fitness | Physical | 391.41B10-MC | Medical (Certificate) - Operating a commercial vehicle without corrective lenses or hearing aid as indicated on the driver's medical certificate | Yes | No | 4 | 2 | 1 | D | TRUCK TRACTOR | VOLVO | TN | M8101HY | 4V4NC9EH4BN528246
2025-12-18 | AL | AL2178000447 | 2 | No | No | [5 empty] | No |  | 2 | 0 |  | TRUCK TRACTOR | INTERNATIO | TN | U1994HY | 3HSDZAPR0KN506561 | INTERMODAL CHASSIS | UNPUBLISHE | TN | T807583 | 5EF2GC4045B760675
2025-12-18 | CA | CAUERV005917 | 1 | No | No | [5 empty] | No |  | 2 | 0 |  | TRUCK TRACTOR | INTL | TN | T0323HY | 3HSDZAPR4RN783773
2025-12-18 | CA | CANFD3000811 | 2 | No | No | [5 empty] | No |  | 2 | 0 |  | TRUCK TRACTOR | INTL | TN | S9326HY | 3HSDZAPR5RN077721 | INTERMODAL CHASSIS | HYTR | CA | 4VJ6939 | 3H3C402K0RJ095433
2025-12-18 | PA | PAXL00084746 | 1 | No | No | [5 empty] | No |  | 2 | 0 |  | TRUCK TRACTOR |  | NJ | AZ850J | 1XPBD49X7LD668815 | INTERMODAL CHASSIS |  | TN | U830792 | S33012
2025-12-18 | TX | TXV252143518 | 2 | No | No | Vehicle Maint. | Windshield/ Glass/ Markings | 393.78 | Wipers - Inoperative / missing / damaged wipers | No | No | 1 | 2 | 1 | 1 | TRUCK TRACTOR | FRHT | TX | R573342 | 1FUJGLDR5CSBJ6325 | INTERMODAL CHASSIS | PRAT | TN | 562094T | 7SPCC4128SN001475
2025-12-18 | TX | TXV252143518 | 2 | No | No | Unsafe Driving | Dangerous Driving | 392.2C | Failure to obey traffic control device | No | No | 5 | 2 | 1 | D | TRUCK TRACTOR | FRHT | TX | R573342 | 1FUJGLDR5CSBJ6325 | INTERMODAL CHASSIS | PRAT | TN | 562094T | 7SPCC4128SN001475
2025-12-18 | KS | KS0136000161 | 2 | No | No | [5 empty] | No |  | 2 | 0 |  | TRUCK TRACTOR | FREIGHTLIN | MO | 77AS3W | 3AKJHHDR5JSJX2123
2025-12-17 | TN | TNI033C71952 | 2 | No | No | Vehicle Maint. | Lighting | 393.9A-LSLIWR | Lighting - Stop lamps - Both inoperative when required to be on | Yes | No | 8 | 2 | 2 | 2 | TRUCK TRACTOR | VOLVO | TN | R0012HY | 4V4WC9EGXPN613997 | SEMI-TRAILER | UNPUBLISHE | TN | U314649 | 1P9CP4030BB343740
2025-12-17 | TN | TNI033C71952 | 2 | No | No | Vehicle Maint. | Lighting | 393.9A-LTSI | Lighting - Turn signal - Any inoperative on the rearmost vehicle. | Yes | No | 8 | 2 | 2 | 2 | TRUCK TRACTOR | VOLVO | TN | R0012HY | 4V4WC9EGXPN613997 | SEMI-TRAILER | UNPUBLISHE | TN | U314649 | 1P9CP4030BB343740
2025-12-17 | AR | AR8320000213 | 1 | No | No | Vehicle Maint. | Clearance Identification Lamps/Other | 393.9A-LIL | Lighting - Identification lamp(s) inoperative | No | No | 2 | 2 | 1 | 2 | TRUCK TRACTOR | CUSTOM SCO | TN | E7712HY | 3HSDZAPR9MN197563 | INTERMODAL CHASSIS | GARDEN STA | ME | 3823320 | 1TA142327F3402877
2025-12-17 | PA | PAN123535147 | 3 | No | No | [5 empty] | No |  | 2 | 0 |  | TRUCK TRACTOR |  | PA | AH49440 | 4V4NC9EJ79N271130 | SEMI-TRAILER | CIMC VEHIC | TN | U616341 | LJRC41260G1017547
2025-12-17 | TX | TX7BE99DNN5M | 2 | No | No | Vehicle Maint. | Brakes, All Others | 393.55(e) | No or Defective ABS Malfunction Indicator Lamp for trailer manufactured after 03/01/1998 | No | No | 4 | 2 | 3 | 2 | TRUCK TRACTOR | FRHT | TX | 1L41052 | 1FUPCSZB2YLA86388 | OTHER | CIMC | TN | 108504T | LJRC41265LT012357
2025-12-17 | TX | TX7BE99DNN5M | 2 | No | No | Vehicle Maint. | Brakes, All Others | 393.55(d)(1) | CMV not equipped with ABS malfunction circuit or signal (Truck-Tractor mfg on/after 3/1/1997; Straight Truck mfg on/after 3/1/1998) | No | No | 4 | 2 | 3 | 1 | TRUCK TRACTOR | FRHT | TX | 1L41052 | 1FUPCSZB2YLA86388 | OTHER | CIMC | TN | 108504T | LJRC41265LT012357
2025-12-17 | TX | TX7BE99DNN5M | 2 | No | No | Vehicle Maint. | Brakes, All Others | 393.45DLPC | Brake Connections with Leaks - Connection to Power Unit | No | No | 4 | 2 | 3 | 1 | TRUCK TRACTOR | FRHT | TX | 1L41052 | 1FUPCSZB2YLA86388 | OTHER | CIMC | TN | 108504T | LJRC41265LT012357
2025-12-17 | TX | TXV252104042 | 2 | No | No | Vehicle Maint. | Brakes, All Others | 393.45B2UV | Brake Hose or Tubing Chafing and/or Kinking Under Vehicle | Yes | No | 6 | 2 | 1 | 1 | TRUCK TRACTOR | KW | TX | 1N01148 | 1XKADP8X4EJ396197 | SEMI-TRAILER | CIMC | TN | 414810T | 57VBA2328P2000583
2025-12-16 | SC | SC0368002361 | 3 | No | No | [5 empty] | No |  | 2 | 0 |  | TRUCK TRACTOR | KENWORTH M | SC | P761761 | 1XKADB9X57R166450 | INTERMODAL CHASSIS | CIMC | TN | U735438 | LJRC41262H1019754
2025-12-16 | NM | NM8228P9QDKG | 1 | No | No | Vehicle Maint. | Brakes, All Others | 393.45(b)(2) | Brake hose or tubing chafing and/or kinking | Yes | No | 6 | 2 | 4 | 1 | TRUCK TRACTOR | FRHT | TN | T9473HY | 1FUPCXZB61LG36422 | INTERMODAL CHASSIS | LODC | TN | U049187 | 1LDE4020XEB483693
2025-12-16 | NM | NM8228P9QDKG | 1 | No | No | Vehicle Maint. | Brakes, All Others | 393.45B2UV | Brake Hose or Tubing Chafing and/or Kinking Under Vehicle | No | No | 4 | 2 | 4 | 1 | TRUCK TRACTOR | FRHT | TN | T9473HY | 1FUPCXZB61LG36422 | INTERMODAL CHASSIS | LODC | TN | U049187 | 1LDE4020XEB483693
2025-12-16 | NM | NM8228P9QDKG | 1 | No | No | Vehicle Maint. | Brakes, All Others | 393.43(a) | No/improper tractor protection valve | Yes | No | 6 | 2 | 4 | 1 | TRUCK TRACTOR | FRHT | TN | T9473HY | 1FUPCXZB61LG36422 | INTERMODAL CHASSIS | LODC | TN | U049187 | 1LDE4020XEB483693
2025-12-16 | NM | NM8228P9QDKG | 1 | No | No | Vehicle Maint. | Brakes, All Others | 396.3(a)(1) | Brake - Leak from air chamber | No | No | 4 | 2 | 4 | 1 | TRUCK TRACTOR | FRHT | TN | T9473HY | 1FUPCXZB61LG36422 | INTERMODAL CHASSIS | LODC | TN | U049187 | 1LDE4020XEB483693
2025-12-15 | CA | CANFD3000798 | 2 | No | No | [5 empty] | No |  | 2 | 0 |  | TRUCK TRACTOR | INTL | TN | L3565HY | 3HSDZAPR3RN783781 | INTERMODAL CHASSIS | CIMC | CA | 4PD9157 | LJRC41262H1000525
2025-12-15 | NM | NM8228P9PFT6 | 2 | No | No | Vehicle Maint. | Lighting | 393.9TS | Inoperative turn signal | No | No | 6 | 2 | 2 | 1 | TRUCK TRACTOR | FRHT | TX | TEMP | 1FUJHTDV3LLLM5135 | INTERMODAL CHASSIS | AJAX | TN | U482999 | 1AJC23277H1008712
2025-12-15 | NM | NM8228P9PFT6 | 2 | No | No | Vehicle Maint. | Brakes, All Others | 393.43(a) | No/improper tractor protection valve | Yes | No | 6 | 2 | 2 | 1 | TRUCK TRACTOR | FRHT | TX | TEMP | 1FUJHTDV3LLLM5135 | INTERMODAL CHASSIS | AJAX | TN | U482999 | 1AJC23277H1008712
2025-12-15 | IL | IL5005120323 | 2 | No | No | Vehicle Maint. | Lighting | 393.9(a) | Inoperative Brake Lamps | No | No | 6 | 2 | 6 | 1 | TRUCK TRACTOR | VOLV | TN | U9267HY | 4V4NC9GH46N396849 | INTERMODAL CHASSIS | PRAT | TN | 207043T | 1P9XT4527NN343119
2025-12-15 | IL | IL5005120323 | 2 | No | No | Vehicle Maint. | Emergency Equipment | 393.95(a) | No/discharged/unsecured fire extinguisher | No | No | 2 | 2 | 6 | 1 | TRUCK TRACTOR | VOLV | TN | U9267HY | 4V4NC9GH46N396849 | INTERMODAL CHASSIS | PRAT | TN | 207043T | 1P9XT4527NN343119
2025-12-15 | IL | IL5005120323 | 2 | No | No | Vehicle Maint. | Other Vehicle Defect | 393.81 | Horn inoperative | No | No | 3 | 2 | 6 | 1 | TRUCK TRACTOR | VOLV | TN | U9267HY | 4V4NC9GH46N396849 | INTERMODAL CHASSIS | PRAT | TN | 207043T | 1P9XT4527NN343119
2025-12-15 | IL | IL5005120323 | 2 | No | No | Vehicle Maint. | Lighting | 393.9TS | Inoperative turn signal | No | No | 6 | 2 | 6 | 1 | TRUCK TRACTOR | VOLV | TN | U9267HY | 4V4NC9GH46N396849 | INTERMODAL CHASSIS | PRAT | TN | 207043T | 1P9XT4527NN343119
2025-12-15 | IL | IL5005120323 | 2 | No | No | Vehicle Maint. | Lighting | 393.9H | Inoperable head lamps | No | No | 6 | 2 | 6 | 1 | TRUCK TRACTOR | VOLV | TN | U9267HY | 4V4NC9GH46N396849 | INTERMODAL CHASSIS | PRAT | TN | 207043T | 1P9XT4527NN343119
2025-12-15 | IL | IL5005120323 | 2 | No | No | Vehicle Maint. | Tires | 393.75(a) | Flat tire or fabric exposed | Yes | No | 10 | 2 | 6 | 1 | TRUCK TRACTOR | VOLV | TN | U9267HY | 4V4NC9GH46N396849 | INTERMODAL CHASSIS | PRAT | TN | 207043T | 1P9XT4527NN343119
2025-12-15 | TN | TNI039261843 | 2 | No | No | Vehicle Maint. | Lighting | 393.9A-LSLIWR | Lighting - Stop lamps - Both inoperative when required to be on | Yes | No | 8 | 2 | 1 | 2 | TRUCK TRACTOR | FREIGHTLIN | TN | T9289HY | 1FVXA7CG1CLBD9492 | SEMI-TRAILER | PINES TRAI | OK | 3483JM | 1PNV532BXWG306959
2025-12-15 | NM | NM8228P9PCPT | 3 | No | No | Driver Fitness | General Driver Qualification | 391.11B2-Q | Driver cannot satisfy the English language proficiency requirements of 391.11(b)(2) in accordance with the current corresponding FMCSA enforcement guidance (391. | Yes | No | 6 | 2 | 1 | D | TRUCK TRACTOR | MACK | TN | G4417HY | 1M1AN3GY1RM037289 | INTERMODAL CHASSIS | HRI | TN | T278103 | 5ABE40203XB990403
2025-12-15 | TX | TX7BCG9DME4U | 1 | No | No | Vehicle Maint. | Lighting | 393.9TS | Inoperative turn signal | No | No | 6 | 2 | 4 | 1 | TRUCK TRACTOR | INTL | TN | R7941HY | 3HSDZTZR5RN460440
2025-12-15 | TX | TX7BCG9DME4U | 1 | No | No | Vehicle Maint. | Lighting | 393.9(a) | Inoperative Brake Lamps | No | No | 6 | 2 | 4 | 1 | TRUCK TRACTOR | INTL | TN | R7941HY | 3HSDZTZR5RN460440
2025-12-15 | TX | TX7BCG9DME4U | 1 | No | No | Vehicle Maint. | Lighting | 393.19 | Inoperative/Defective Hazard Warning Lamp | No | No | 6 | 2 | 4 | 1 | TRUCK TRACTOR | INTL | TN | R7941HY | 3HSDZTZR5RN460440
2025-12-15 | TX | TX7BCG9DME4U | 1 | No | No | Vehicle Maint. | Lighting | 393.9T | Inoperable tail lamp | No | No | 6 | 2 | 4 | 1 | TRUCK TRACTOR | INTL | TN | R7941HY | 3HSDZTZR5RN460440
2025-12-13 | TN | TNI3A1110897 | 2 | No | No | [5 empty] | No |  | 2 | 0 |  | TRUCK TRACTOR | MACK | TN | S5352HY | 1M1AN3GY3PM037341 | SEMI-TRAILER | WABASH NAT | OK | 8327JS | 1JJV532W03L857763
2025-12-12 | TN | TNI034W52001 | 2 | No | No | [5 empty] | No |  | 2 | 0 |  | TRUCK TRACTOR | VOLVO | TN | M9654HY | 4V4NC9EJ3GN959414 | INTERMODAL CHASSIS | HYUNDAI TR | TN | U401474 | 3H3C403SX4T201284
2025-12-12 | TX | TXV252139871 | 2 | No | No | [5 empty] | No |  | 2 | 0 |  | TRUCK TRACTOR | VOLV | TN | T9304HY | 4V4NC9EJ1JN898149 | INTERMODAL CHASSIS | OTHR | ME | 421615Z | 1S12GC403RB692749
2025-12-12 | IN | IN7809004928 | 3 | No | No | Unsafe Driving | Speeding 2 | 392.2-SLLS2 | State/Local Laws - Speeding 6-10 miles per hour over the speed limit | No | No | 4 | 2 | 1 | D | TRUCK TRACTOR | VOLVO | TN | T4700HY | 4V4NC9THXGN948300 | INTERMODAL CHASSIS | AJAX TRAIL | TN | T531746 | 1AJC40205L1007093
2025-12-12 | IN | IN7809004928 | 3 | No | No | HOS Compliance | EOBR Related | 395.22G-ELDMFV | HOS (ELD) - A portable ELD is not mounted in a fixed position and visible to the driver when seated in the normal driving position. | No | No | 1 | 2 | 1 | D | TRUCK TRACTOR | VOLVO | TN | T4700HY | 4V4NC9THXGN948300 | INTERMODAL CHASSIS | AJAX TRAIL | TN | T531746 | 1AJC40205L1007093
2025-12-11 | CA | CANABR009718 | 1 | No | No | [5 empty] | No |  | 2 | 0 |  | TRUCK TRACTOR | MACK | TN | T0639HY | 1M1AN3GY2RM047541 | INTERMODAL CHASSIS | CIMC | TN | 442809Z | LJRC41268LT007430
2025-12-11 | WI | WI2830000764 | 3 | No | No | [5 empty] | No |  | 2 | 0 |  | TRUCK TRACTOR | FREIGHTLIN | MN | PAU8532 | 3AKJGLBG8FSGE9205 | INTERMODAL CHASSIS | CIMC VEHIC | TN | T831144 | LJRC4126751003562
2025-12-10 | TX | TX7B789DEI13 | 1 | No | No | Vehicle Maint. | Wheels, Studs, Clamps, Etc. | 396.3(a)(1) | Inspection, repair and maintenance of parts and accessories | No | No | 2 | 2 | 1 | 1 | TRUCK TRACTOR | MACK | TN | K8437HY | 1M1AN3GY6LM018812
2025-12-10 | SC | SC0412000237 | 2 | No | Yes | [5 empty] | No |  | 2 | 0 |  | TRUCK TRACTOR | VOLVO | TN | T5643HY | 4V4NC9TG78N459605 | SEMI-TRAILER | CIMC VEHIC | TN | 5097545 | 57VAA402XN2003641
2025-12-10 | TX | TX7B7C9DCV77 | 2 | No | No | Vehicle Maint. | Brakes, All Others | 393.55(d)(1) | CMV not equipped with ABS malfunction circuit or signal (Truck-Tractor mfg on/after 3/1/1997; Straight Truck mfg on/after 3/1/1998) | Yes | No | 6 | 2 | 1 | 1 | TRUCK TRACTOR | FRHT | TN | T9377HY | 1FUJGEDV6ELFJ8943
2025-12-09 | KY | KYS198004052 | 3 | No | No | [5 empty] | No |  | 2 | 0 |  | TRUCK TRACTOR | VOLV | TN | T6376HY | 4V4NC9EH0GN947749 | INTERMODAL CHASSIS | TRLR | TN | 374061T | 7SPCC4023PN003966
2025-12-09 | MD | MD2098C00956 | 2 | No | No | Vehicle Maint. | Clearance Identification Lamps/Other | 393.9A-LIL | Lighting - Identification lamp(s) inoperative | No | No | 2 | 2 | 2 | 2 | TRUCK TRACTOR | FREIGHTLIN | IN | 3275230 | 1FUJHTDV4PLUH5622 | INTERMODAL CHASSIS | THEURER AT | ME | 4017013 | 1TA144029E1115308
2025-12-09 | MD | MD2098C00956 | 2 | No | No | Vehicle Maint. | Clearance Identification Lamps/Other | 393.9A-LLPL | Lighting - License plate lamp inoperative | No | No | 2 | 2 | 2 | 2 | TRUCK TRACTOR | FREIGHTLIN | IN | 3275230 | 1FUJHTDV4PLUH5622 | INTERMODAL CHASSIS | THEURER AT | ME | 4017013 | 1TA144029E1115308
2025-12-09 | IL | IL5004950379 | 3 | No | No | [5 empty] | No |  | 2 | 0 |  | TRUCK TRACTOR | KW | IN | 3571923 | 1XKYD49X2LJ411577
2025-12-09 | IN | IN5417000171 | 2 | No | No | Vehicle Maint. | Lighting | 393.9A-LTSI | Lighting - Turn signal - Any inoperative on the rearmost vehicle. | Yes | No | 8 | 2 | 4 | 2 | TRUCK TRACTOR | KENWORTH | TN | V5768HY | 1XKADP9XXFJ424360 | INTERMODAL CHASSIS | UNPUBLISHE | TN | 282439T | 7SPCC4024PN001756
2025-12-09 | IN | IN5417000171 | 2 | No | No | Vehicle Maint. | Lighting | 393.9A-LFTSI | Lighting - Front - Turn signal - inoperative | No | No | 6 | 2 | 4 | 1 | TRUCK TRACTOR | KENWORTH | TN | V5768HY | 1XKADP9XXFJ424360 | INTERMODAL CHASSIS | UNPUBLISHE | TN | 282439T | 7SPCC4024PN001756
2025-12-09 | IN | IN5417000171 | 2 | No | No | Vehicle Maint. | Tires | 393.75A2-TAOBB | Tires - All others, bump or bulge related to tread or sidewall separation | Yes | No | 10 | 2 | 4 | 1 | TRUCK TRACTOR | KENWORTH | TN | V5768HY | 1XKADP9XXFJ424360 | INTERMODAL CHASSIS | UNPUBLISHE | TN | 282439T | 7SPCC4024PN001756
2025-12-09 | IN | IN5417000171 | 2 | No | No | Vehicle Maint. | Lighting | 393.9A-LTSIR | Lighting - Turn signal -Any inoperative on a unit that is not the rearmost unit | No | No | 6 | 2 | 4 | 1 | TRUCK TRACTOR | KENWORTH | TN | V5768HY | 1XKADP9XXFJ424360 | INTERMODAL CHASSIS | UNPUBLISHE | TN | 282439T | 7SPCC4024PN001756
2025-12-09 | TX | TX7B6E9DCN95 | 1 | No | No | Vehicle Maint. | Other Vehicle Defect | 396.5(b) | Oil and/or grease leak | No | No | 3 | 2 | 2 | 1 | TRUCK TRACTOR | PTRB | TX | 1M17621 | 1XPADB9X7JN256966
2025-12-09 | TX | TX7B6E9DCN95 | 1 | No | No | Vehicle Maint. | Windshield/ Glass/ Markings | 393.78 | Wipers - Inoperative / missing / damaged wipers | No | No | 1 | 2 | 2 | 1 | TRUCK TRACTOR | PTRB | TX | 1M17621 | 1XPADB9X7JN256966
2025-12-09 | CA | CAUDSS003592 | 2 | No | No | [5 empty] | No |  | 2 | 0 |  | TRUCK TRACTOR | MACK | TN | T0390HY | 1M1AN3GY3RM047516 | INTERMODAL CHASSIS | CIMC | TN | U658395 | LJRC4126XG1021735
2025-12-09 | IN | IN9511005005 | 1 | No | No | [5 empty] | No |  | 2 | 0 |  | TRUCK TRACTOR | INTERNATIO | OH | PXC1164 | 3HSDZAPR4KN611832 | INTERMODAL CHASSIS | HYUNDAI TR | ME | 3423252 | 3H3X462S44T059309
2025-12-09 | NV | NV7061028605 | 3 | No | No | [5 empty] | No |  | 2 | 0 |  | TRUCK TRACTOR | INTL | TN | R5221HY | 3HSDZAPR3PN787407 | INTERMODAL CHASSIS | JINDO | ME | 3826734 | LV1GV40253S105304
2025-12-08 | AL | AL1785005240 | 2 | No | No | [5 empty] | No |  | 2 | 0 |  | TRUCK TRACTOR | MACK | TN | G1780HY | 1M1AN3GY8PM031132 | INTERMODAL CHASSIS | STOUGHTON | ME | 3816559 | 1DW1C4023SE011210
2025-12-08 | PA | PAE929534250 | 3 | No | No | [5 empty] | No |  | 2 | 0 |  | TRUCK TRACTOR | PTRB | TN | A4094HY | 1XPBD49X3KD495311 | INTERMODAL CHASSIS | THEU | ME | 3715899 | 1TA144026F3403857
2025-12-08 | AR | AR7290000862 | 2 | No | No | Vehicle Maint. | Clearance Identification Lamps/Other | 393.23-LEU | Lighting - All electrical systems on towed vehicle(s) inoperative due to no electrical connection (e.g., unplugged or loose pigtail) | Yes | No | 4 | 2 | 1 | 2 | TRUCK TRACTOR | MACK TRUCK | TN | B7897HY | 1M1AN3GY3PM037307 | INTERMODAL CHASSIS | HYUNDAI TR | TN | U461472 | 3H3C242S3YT087438
2025-12-07 | TN | TNI01RA82168 | 2 | No | No | [5 empty] | No |  | 2 | 0 |  | TRUCK TRACTOR | VOLVO | TN | U7594HY | 4V4MC9DG7CN550361 | INTERMODAL CHASSIS | HYUNDAI TR | ME | 5541186 | 3H3C412S31T102115
2025-12-06 | TN | TNI01RA82160 | 2 | No | No | [5 empty] | No |  | 2 | 0 |  | TRUCK TRACTOR | FREIGHTLIN | TN | M7169HY | 3AKJHTFM7TSWV3420 | SEMI-TRAILER | CIMARRON M | CA | 4HT6400 | LJRC4626X62010157
2025-12-06 | TN | TNI01R261421 | 2 | No | No | [5 empty] | No |  | 2 | 0 |  | TRUCK TRACTOR | MACK | TN | B7901HY | 1M1AN3GY6PM037298
2025-12-06 | AR | AR8350000146 | 2 | No | No | Vehicle Maint. | Suspension | 393.207A-STBW | Suspension - Suspension connecting rod or tracking component assembly missing the rubber bushing or the rubber bushing is worn to the extent that the component ca | Yes | No | 9 | 2 | 2 | 2 | TRUCK TRACTOR | VOLVO | TN | R0013HY | 4V4WC9EG3PN613999 | INTERMODAL CHASSIS | PRATT INDU | TN | 675441T | 1P9CP4222BB343347
2025-12-06 | AR | AR8350000146 | 2 | No | No | Vehicle Maint. | Clearance Identification Lamps/Other | 393.23-LEU | Lighting - All electrical systems on towed vehicle(s) inoperative due to no electrical connection (e.g., unplugged or loose pigtail) | Yes | No | 4 | 2 | 2 | 1 | TRUCK TRACTOR | VOLVO | TN | R0013HY | 4V4WC9EG3PN613999 | INTERMODAL CHASSIS | PRATT INDU | TN | 675441T | 1P9CP4222BB343347
2025-12-05 | CA | CANBFL006974 | 3 | No | No | [5 empty] | No |  | 2 | 0 |  | TRUCK TRACTOR | INTL | TN | T0331HY | 3HSDZAPRXRN783776 | INTERMODAL CHASSIS | HYTR | TN | U116254 | 3H3C403S48T320082
2025-12-05 | MS | MS6623302644 | 2 | No | No | [5 empty] | No |  | 2 | 0 |  | TRUCK TRACTOR | KW | TN | W1474HY | 1XKYD49X9LJ411592 | SEMI-TRAILER | TRLR | TN | 290890T | 3EYN240M8PF000189
2025-12-05 | CA | CAND7U008315 | 1 | No | No | Vehicle Maint. | Lighting | 393.9A-LFTSI | Lighting - Front - Turn signal - inoperative | No | No | 6 | 2 | 2 | 1 | TRUCK TRACTOR | INTL | TN | S6847HY | 3HSDZAPR0RN783785 | INTERMODAL CHASSIS | PRATT | TN | 444087T | 7SPCC4127RN007906
2025-12-05 | CA | CAND7U008315 | 1 | No | No | Vehicle Maint. | Brakes, All Others | 393.47A-BCLMBD | Drum Brake - Cracked/loose/missing lining/pad | No | No | 4 | 2 | 2 | 1 | TRUCK TRACTOR | INTL | TN | S6847HY | 3HSDZAPR0RN783785 | INTERMODAL CHASSIS | PRATT | TN | 444087T | 7SPCC4127RN007906
2025-12-04 | NC | NC0006826070 | 3 | No | No | [5 empty] | No |  | 2 | 0 |  | TRUCK TRACTOR | INTL | TN | NOPLATE | 3HSDZAPR4LN821414
2025-12-04 | CA | CAUD5V001342 | 2 | No | No | Vehicle Maint. | Securement Device | 393.126B-CIM | Intermodal Containers - Improper securement of intermodal containers transported on container chassis vehicle(s) | Yes | No | 3 | 2 | 1 | 2 | TRUCK TRACTOR | VOLV | TN | N1195HY | 4V4WC9EG5NN301017 | INTERMODAL CHASSIS | HYTR | ME | 5059946 | 3H3C402K3PJ022070
2025-12-04 | KS | KSHP03750278 | 2 | No | No | [5 empty] | No |  | 2 | 0 |  | TRUCK TRACTOR | FRHT | KS | 230851 | 3AKJGLDR7HSHX0507
2025-12-04 | TX | TXV252134645 | 2 | No | No | Vehicle Maint. | Tires | 393.75(a)(3) | Tire-flat and/or audible air leak | Yes | No | 10 | 2 | 1 | 2 | TRUCK TRACTOR | ITNL | TN | T9396HY | 3HSDZAPR5JN097777 | INTERMODAL CHASSIS | CIMC | ME | 2581252 | LJRC41268LT009243
2025-12-03 | TN | TNI3A0861914 | 2 | No | No | Vehicle Maint. | Tires | 393.75A3-TAOL | Tires - All others, leaking or inflation less than 50% of the maximum inflation pressure on tire not equipped with ATIS | Yes | No | 10 | 2 | 1 | 1 | TRUCK TRACTOR | MACK | TN | G4401HY | 1M1AN3GY7PM031123 | INTERMODAL CHASSIS | AJAX TRAIL | TN | T275999 | 1AJCG4020WH005315
2025-12-03 | MI | MISTRAL04270 | 2 | No | No | [5 empty] | No |  | 2 | 0 |  | TRUCK TRACTOR | VOLV | IL | P1002086 | 4V4NC9EH4DN136435 | SEMI-TRAILER | STRI | TN | T619966 | 1S12GC406SG700433
2025-12-03 | NV | NV9480024949 | 3 | No | No | [5 empty] | No |  | 2 | 0 |  | TRUCK TRACTOR | MACK | TN | L3553HY | 1M1AN4GY0LM018777
2025-12-03 | KS | KSHP03750272 | 2 | No | No | Vehicle Maint. | Lighting | 393.9A-LBL | Lighting - Backup lamp inoperative | No | No | 6 | 2 | 1 | 1 | TRUCK TRACTOR | FRHT | KS | 204386 | 1FUJGLDR6DSBV2686
2025-12-03 | MO | MO1228000906 | 3 | No | No | [5 empty] | No |  | 2 | 0 |  | TRUCK TRACTOR | KENWORTH | TN | T3932HY | 1XKYDP9X1GJ110757 | INTERMODAL CHASSIS | THEURER AT | TN | T393616 | N53226
2025-12-02 | AL | AL1750002382 | 2 | No | No | Vehicle Maint. | Windshield/ Glass/ Markings | 393.60E | Windshield - Obstructed | No | No | 1 | 2 | 3 | 1 | TRUCK TRACTOR | PETERBILT | TN | T9282HY | 1XPBDP9X0MD735869 | INTERMODAL CHASSIS | HYUNDAI TR | TN | T899446 | 3H3C412S7PT407464
2025-12-02 | AL | AL1750002382 | 2 | No | No | Vehicle Maint. | Tires | 393.75A3-TAOL | Tires - All others, leaking or inflation less than 50% of the maximum inflation pressure on tire not equipped with ATIS | Yes | No | 10 | 2 | 3 | 2 | TRUCK TRACTOR | PETERBILT | TN | T9282HY | 1XPBDP9X0MD735869 | INTERMODAL CHASSIS | HYUNDAI TR | TN | T899446 | 3H3C412S7PT407464
2025-12-02 | AL | AL1750002382 | 2 | No | No | Vehicle Maint. | Lighting | 393.9A-LTSI | Lighting - Turn signal - Any inoperative on the rearmost vehicle. | Yes | No | 8 | 2 | 3 | 2 | TRUCK TRACTOR | PETERBILT | TN | T9282HY | 1XPBDP9X0MD735869 | INTERMODAL CHASSIS | HYUNDAI TR | TN | T899446 | 3H3C412S7PT407464
2025-12-02 | PA | PAM329000310 | 2 | Yes | Yes | [5 empty] | No |  | 2 | 0 |  | TRUCK TRACTOR | FREIGHTLIN | PA | AH21544 | 3AKJGEBG4ESFX7384 | INTERMODAL CHASSIS | MANAC | QC | RM1162H | 2M562097261105977
2025-12-02 | MS | MS2010013803 | 1 | No | No | [5 empty] | No |  | 2 | 0 |  | TRUCK TRACTOR | MACK | TN | G7243HY | 1M1AN3GY0PM037314
2025-12-02 | TN | TNI033HO0077 | 3 | No | No | [5 empty] | No |  | 2 | 0 |  | TRUCK TRACTOR | MACK | TN | G1202HY | 1M1AN3GY4NM031061 | SEMI-TRAILER | FLEXI-COIL | TN | T219394 | 00000000000N51770
2025-12-02 | TN | TNI039261839 | 3 | No | No | [5 empty] | No |  | 2 | 0 |  | TRUCK TRACTOR | PETERBILT | TN | T9323HY | 1XP7D49X99D791045
2025-12-02 | TN | TNI01R062125 | 2 | No | No | Vehicle Maint. | Tires | 393.75A3-TAOL | Tires - All others, leaking or inflation less than 50% of the maximum inflation pressure on tire not equipped with ATIS | Yes | No | 10 | 2 | 1 | 1 | TRUCK TRACTOR | FREIGHTLIN | TN | V4000HY | 3AKJGLDV0JSJK1163 | INTERMODAL CHASSIS | DORSEY TRA | TN | 412606T | 1DTC20S27EP018202
2025-12-02 | TN | TNI01R062125 | 2 | No | No | Driver Fitness | License-related: High | 383.95A-LCDL | Restriction - (CDL) - Operate a CMV in violation of a restriction | Yes | No | 10 | 2 | 1 | D | TRUCK TRACTOR | FREIGHTLIN | TN | V4000HY | 3AKJGLDV0JSJK1163 | INTERMODAL CHASSIS | DORSEY TRA | TN | 412606T | 1DTC20S27EP018202
2025-12-02 | NV | NV7032029348 | 3 | No | No | [5 empty] | No |  | 2 | 0 |  | TRUCK TRACTOR | MACK | TN | L5497HY | 1M1AN4GY6MM019868
2025-12-02 | MO | MOW044001039 | 2 | No | No | Vehicle Maint. | Lighting | 393.9A-LSLIWR | Lighting - Stop lamps - Both inoperative when required to be on | Yes | No | 8 | 2 | 1 | 2 | TRUCK TRACTOR | VOLVO | VA | 52403PZ | 4V4WC9EHXLN261443 | INTERMODAL CHASSIS | CIMC VEHIC | TN | 235694T | 57VAA4024M2002077
2025-12-01 | TN | TNI01R101857 | 2 | No | No | [5 empty] | No |  | 2 | 0 |  | TRUCK TRACTOR | VOLVO | TN | R5491HY | 4V4WC9EG4PN619830 | INTERMODAL CHASSIS | MILLER | TN | U876936 | 1MLC12422JB218097
2025-12-01 | NY | NYD305502469 | 2 | No | Yes | [5 empty] | No |  | 2 | 0 |  | TRUCK TRACTOR | PETERBILT | NJ | AX208F | 1XPBD49X3HD412789 | INTERMODAL CHASSIS | HYUNDAI TR | ME | 4110282 | 3H3C412S71T100478
2025-11-29 | KS | KS0136000121 | 3 | No | No | [5 empty] | No |  | 2 | 0 |  | TRUCK TRACTOR | INTERNATIO | TN | T7188HY | 3HSDJAPR8GN105855 | INTERMODAL CHASSIS | HYUNDAI TR | TN | U837957 | 3H3C402S8JT939243
2025-11-28 | TX | TXV252125552 | 2 | No | No | Vehicle Maint. | Clearance Identification Lamps/Other | 393.9 | Inoperable Required Lamp | Yes | No | 4 | 2 | 1 | 2 | TRUCK TRACTOR | MACK | TN | L1535HY | 1M1AN3GY2TM057705 | INTERMODAL CHASSIS | CIMC | CA | 4GA2261 | LJRC4126851006700
2025-11-28 | CA | CAUE03004419 | 3 | No | No | [5 empty] | No |  | 2 | 0 |  | STRAIGHT TRUCK | FRHT | TN | U9742HY | 3AKJHHDR8JSJR0258
2025-11-27 | GA | GA1276000443 | 3 | No | No | [5 empty] | No |  | 2 | 0 |  | TRUCK TRACTOR | FREIGHTLIN | GA | GPQ457 | 1FUJGEDV0DLFB8916
2025-11-26 | MS | MSMC00051487 | 3 | No | No | HOS Compliance | Hours | 395.3(a)(3)(ii) | Driving beyond 8 hour driving limit since the end of the last on duty, off duty, or sleeper period of at least 30 minutes | No | No | 7 | 2 | 1 | D | TRUCK TRACTOR | PTRB | TN | W1459HY | 1XPWD49X2CD161371
2025-11-26 | MS | MSU000449972 | 3 | No | No | [5 empty] | No |  | 2 | 0 |  | TRUCK TRACTOR | MACK | TN | A4886HY | 1M1AN3GY1PM037354
2025-11-26 | LA | LALASES00340 | 3 | No | No | [5 empty] | No |  | 2 | 0 |  | TRUCK TRACTOR | INTERNATIO | TN | T9281HY | 3HSDJAPR2GN017044 | SEMI-TRAILER | OTHER | TN | T847501 | B22715
2025-11-26 | SC | SC0379001907 | 3 | No | No | [5 empty] | No |  | 2 | 0 |  | TRUCK TRACTOR | FREIGHTLIN | TN | T5632HY | 1FUJGLD59ELFP8770 | INTERMODAL CHASSIS | CIMARRON M | ME | 239246A | LJRC41269JT001889
2025-11-25 | TN | TNI5Z3370600 | 2 | No | No | Vehicle Maint. | Lighting | 393.9A-LHLI | Lighting - Headlamp(s) - Any inoperative | No | No | 6 | 2 | 3 | 1 | TRUCK TRACTOR | FREIGHTLIN | TN | P9430HY | 1FUJA6CK49DAC5630 | INTERMODAL CHASSIS | HYUNDAI TR | TN | U266734 | 3H3C532S3BT125436
2025-11-25 | TN | TNI5Z3370600 | 2 | No | No | Vehicle Maint. | Clearance Identification Lamps/Other | 393.9A-LIL | Lighting - Identification lamp(s) inoperative | No | No | 2 | 2 | 3 | 1 | TRUCK TRACTOR | FREIGHTLIN | TN | P9430HY | 1FUJA6CK49DAC5630 | INTERMODAL CHASSIS | HYUNDAI TR | TN | U266734 | 3H3C532S3BT125436
2025-11-25 | TN | TNI5Z3370600 | 2 | No | No | Vehicle Maint. | Emergency Equipment | 393.95(f) | Emergency Equipment - Stopped vehicle warning devices missing or improper | No | No | 2 | 2 | 3 | 1 | TRUCK TRACTOR | FREIGHTLIN | TN | P9430HY | 1FUJA6CK49DAC5630 | INTERMODAL CHASSIS | HYUNDAI TR | TN | U266734 | 3H3C532S3BT125436
2025-11-25 | FL | FL0724002110 | 3 | No | No | [5 empty] | No |  | 2 | 0 |  | TRUCK TRACTOR | KENWORTH | TN | U4054HY | 1XKYD49X4KJ250907 | SEMI-TRAILER | CIMC VEHIC | ME | 3310901 | LJRC4126861029170
2025-11-25 | TN | TNI034AU0103 | 3 | No | No | [5 empty] | No |  | 2 | 0 |  | TRUCK TRACTOR | FREIGHTLIN | TN | G9947HY | 1FUJBBCG43LK45768
2025-11-25 | TN | TNI3A0680223 | 1 | No | No | [5 empty] | No |  | 2 | 0 |  | TRUCK TRACTOR | FREIGHTLIN | TN | G9947HY | 3AKJGLD5XGSFN3819
2025-11-25 | VA | VA9050000115 | 2 | No | No | Vehicle Maint. | Lighting | 393.9A-LBL | Lighting - Backup lamp inoperative | No | No | 6 | 2 | 2 | 1 | TRUCK TRACTOR | MACK | TN | D0855HY | 1M1AN3GY6PM037351 | SEMI-TRAILER | CIMC VEHIC | TN | U954044 | LJRC41264K1000307
2025-11-25 | VA | VA9050000115 | 2 | No | No | Vehicle Maint. | Brakes, All Others | 393.55E-B | Air Brake - ABS malfunction lamp defective on trailers manufactured on or after March 1, 1998 | No | No | 4 | 2 | 2 | 2 | TRUCK TRACTOR | MACK | TN | D0855HY | 1M1AN3GY6PM037351 | SEMI-TRAILER | CIMC VEHIC | TN | U954044 | LJRC41264K1000307
2025-11-25 | TX | TX7ASB9DNK77 | 1 | No | No | [5 empty] | No |  | 2 | 0 |  | TRUCK TRACTOR | INTL | TN | T9848HY | 3HSDZTZR0RN458451
2025-11-24 | AL | AL1925001723 | 2 | No | No | [5 empty] | No |  | 2 | 0 |  | TRUCK TRACTOR | FREIGHTLIN | TN | V1587HY | 1FUJGLDR8CSBA3712
2025-11-24 | AL | AL2178000400 | 1 | No | No | [5 empty] | No |  | 2 | 0 |  | TRUCK TRACTOR | INTERNATIO | TN | T4028HY | 3HSDZTZR6PN458449
2025-11-24 | LA | LALASES00326 | 2 | No | No | [5 empty] | No |  | 2 | 0 |  | TRUCK TRACTOR | MACK | LA | P265839 | 1M1AN07Y0CM010798 | SEMI-TRAILER | MONN | TN | U999349 | 1NNC04021TM281486
2025-11-24 | NJ | NJPACDI00527 | 3 | No | No | [5 empty] | No |  | 2 | 0 |  | TRUCK TRACTOR | INTL | NJ | AZ447A | 3HSDJAPR8FN049298 | INTERMODAL CHASSIS | CHEE | ME | 3822656 | 5EF2GC404YB739703
2025-11-24 | MS | MSMC00031839 | 3 | No | No | [5 empty] | No |  | 2 | 0 |  | TRUCK TRACTOR | INTL | TN | E7711HY | 3HSDZAPR7MN197562
2025-11-24 | TX | TXV252112568 | 2 | No | No | [5 empty] | No |  | 2 | 0 |  | TRUCK TRACTOR | FRHT | TN | T9478HY | 1FUJBBCK46LX03026 | INTERMODAL CHASSIS | AJAX | TN | 4114071 | 3M2CN4522YS000467
2025-11-24 | GA | GA1264000746 | 3 | No | No | Unsafe Driving | Dangerous Driving | 392.2-INAT | Driver- Inattentive or Distracted Driving | No | No | 5 | 2 | 1 | D | TRUCK TRACTOR | FREIGHTLIN | GA | IC14MU | 3AKJGLBG8GSHD2683 | INTERMODAL CHASSIS | UNPUBLISHE | ME | 3621568 | 48ZGC4021XW001381
2025-11-24 | GA | GA1264000746 | 3 | No | No | HOS Compliance | Other Log/Form & Manner | 395.24 | HOS (ELD) - ELD Form and Manner | No | No | 1 | 2 | 1 | D | TRUCK TRACTOR | FREIGHTLIN | GA | IC14MU | 3AKJGLBG8GSHD2683 | INTERMODAL CHASSIS | UNPUBLISHE | ME | 3621568 | 48ZGC4021XW001381
2025-11-22 | KS | KS0136000102 | 2 | No | No | [5 empty] | No |  | 2 | 0 |  | TRUCK TRACTOR | FREIGHTLIN | MO | 41KT7S | 3AKJGLDR0GSGX0604
2025-11-21 | TN | TNI01R101851 | 2 | No | No | Vehicle Maint. | Securement Device | 393.126C-CIM | Intermodal Containers - Improper securement of loaded intermodal containers transported on vehicles other than container chassis vehicle(s) | Yes | No | 3 | 2 | 1 | 2 | TRUCK TRACTOR | PETERBILT | TN | T9323HY | 1XP7D49X99D791045 | INTERMODAL CHASSIS | HYUNDAI TR | TN | U900751 | 145X412S5JL106711
2025-11-21 | TN | TNI038801563 | 3 | No | No | Unsafe Driving | Misc Violations | 392.2-SLLLR | State/Local Laws - Lane restriction violation | No | No | 3 | 2 | 1 | D | TRUCK TRACTOR | CUSTOM SCO | TN | E6566HY | 3HSDZAPR5NN157501 | INTERMODAL CHASSIS | UNPUBLISHE | TN | U012477 | 1NNC045201M341117
2025-11-21 | MS | MSMC00031833 | 3 | No | No | [5 empty] | No |  | 2 | 0 |  | TRUCK TRACTOR | INTL | TN | U8943HY | 3HSDWTZR4KN329319
2025-11-21 | CA | CANDN6009989 | 1 | Yes | Yes | Vehicle Maint. | Tires | 393.75A3-TAOL | Tires - All others, leaking or inflation less than 50% of the maximum inflation pressure on tire not equipped with ATIS | Yes | No | 10 | 2 | 1 | 2 | TRUCK TRACTOR | VOLV | TN | R0014HY | 4V4WC9EG4PN613994 | INTERMODAL CHASSIS | HYTR | CA | 4VX9986 | 3H3C402K7RJ563805
2025-11-20 | MO | MO4077000111 | 3 | No | No | [5 empty] | No |  | 2 | 0 |  | TRUCK TRACTOR | FREIGHTLIN | TN | T3914HY | 1FUJGLDRXCSBF7898
2025-11-20 | TN | TNI3A0211553 | 1 | No | No | Vehicle Maint. | Brakes, All Others | 393.45D-B | Air Brake - Audible air leak at a proper connection | No | No | 4 | 2 | 1 | 1 | TRUCK TRACTOR | VOLVO | TN | B9544HY | 4V4WC9EH1LN225138 | INTERMODAL CHASSIS | HYUNDAI TR | ME | 5463633 | 3H3C412S53T134695
2025-11-20 | GA | GA1368000446 | 3 | No | No | HOS Compliance | Other Log/Form & Manner | 395.24 | HOS (ELD) - ELD Form and Manner | No | No | 1 | 2 | 2 | D | TRUCK TRACTOR | VOLVO | GA | C298EE | 4V4NC9EH6HN991479 | INTERMODAL CHASSIS | CIMC VEHIC | TN | U946631 | LJRC41263KT004403
2025-11-20 | GA | GA1368000446 | 3 | No | No | HOS Compliance | EOBR Related | 395.22G-ELDMFV | HOS (ELD) - A portable ELD is not mounted in a fixed position and visible to the driver when seated in the normal driving position. | No | No | 1 | 2 | 2 | D | TRUCK TRACTOR | VOLVO | GA | C298EE | 4V4NC9EH6HN991479 | INTERMODAL CHASSIS | CIMC VEHIC | TN | U946631 | LJRC41263KT004403
2025-11-20 | CA | CANDMP009814 | 1 | No | No | [5 empty] | No |  | 2 | 0 |  | TRUCK TRACTOR | INTL | TN | T0327HY | 3HSDZAPR6RN783774 | INTERMODAL CHASSIS | HYTR | TN | 243552T | 3H3C402K5PJ015038
2025-11-20 | TX | TX7AHD9DNI8H | 1 | No | No | Vehicle Maint. | Emergency Equipment | 393.95(a) | No/discharged/unsecured fire extinguisher | No | No | 2 | 2 | 2 | 1 | TRUCK TRACTOR | INTL | TN | R7806HY | 3HSDZTZR3RN458458
2025-11-20 | TX | TX7AHD9DNI8H | 1 | No | No | Vehicle Maint. | Inspection Reports | 396.17(c) | Operating a CMV without proof of a periodic inspection | No | No | 4 | 2 | 2 | 1 | TRUCK TRACTOR | INTL | TN | R7806HY | 3HSDZTZR3RN458458
2025-11-19 | MO | MO5745002736 | 2 | No | No | Unsafe Driving | Seat Belt | 392.16-D | Driver - Failed to use seat belt while operating a CMV | No | No | 7 | 2 | 1 | D | TRUCK TRACTOR | FREIGHTLIN | TN | T3926HY | 1FUJBBAV55LN62446 | INTERMODAL CHASSIS | CHEETAH CH | OR | HS40432 | 5EF2GC405YB739452
2025-11-19 | MO | MO5745002737 | 2 | No | No | Vehicle Maint. | Lighting | 393.9A-LRLI | Lighting - Tail lamp - Any inoperative | No | No | 6 | 2 | 1 | 2 | TRUCK TRACTOR | FREIGHTLIN | TN | V2667HY | 3AKJGLD59FSFK5122 | INTERMODAL CHASSIS | HYUNDAI TR | ME | 3623107 | 3H3C412S63T071073
2025-11-19 | CA | CANFD3000729 | 1 | No | No | Vehicle Maint. | Brakes, All Others | 396.3A1-ALBV | Air Brake - Any leak from a brake valve | No | No | 4 | 2 | 1 | 1 | TRUCK TRACTOR | MACK | TN | L5494HY | 1M1AN4GY1MM019860 | INTERMODAL CHASSIS | PRAR | TN | 444019T | 7SPCC4125RN007838
2025-11-19 | TX | TX7AMA9DHT3J | 1 | No | No | Vehicle Maint. | Brakes, All Others | 396.3A1B | Brakes (general) Explain: | No | No | 4 | 2 | 3 | 1 | TRUCK TRACTOR | FRHT | TX | 1M73106 | 3AKJGLBG1DSFG8950 | INTERMODAL CHASSIS | CIMC | TN | U777460 | LJRC41250H1029156
2025-11-19 | TX | TX7AMA9DHT3J | 1 | No | No | Vehicle Maint. | Brakes, All Others | 393.45B2UV | Brake Hose or Tubing Chafing and/or Kinking Under Vehicle | No | No | 4 | 2 | 3 | 2 | TRUCK TRACTOR | FRHT | TX | 1M73106 | 3AKJGLBG1DSFG8950 | INTERMODAL CHASSIS | CIMC | TN | U777460 | LJRC41250H1029156
2025-11-19 | TX | TX7AMA9DHT3J | 1 | No | No | Vehicle Maint. | Reflective Sheeting | 393.11 | No or defective lighting devices or reflective material as required | Yes | No | 5 | 2 | 3 | 2 | TRUCK TRACTOR | FRHT | TX | 1M73106 | 3AKJGLBG1DSFG8950 | INTERMODAL CHASSIS | CIMC | TN | U777460 | LJRC41250H1029156
2025-11-19 | TX | TX7AM79DMF5Y | 1 | No | No | [5 empty] | No |  | 2 | 0 |  | TRUCK TRACTOR | FRHT | TX | 1M33566 | 1FUJA6CK16LV48865
2025-11-18 | MO | MO4077000093 | 3 | No | No | [5 empty] | No |  | 2 | 0 |  | TRUCK TRACTOR | FREIGHTLIN | TN | V7985HY | 3AKJHHDR1KSKL1315
2025-11-18 | KS | KSHP01133238 | 2 | No | No | [5 empty] | No |  | 2 | 0 |  | TRUCK TRACTOR | KW | TN | T3973HY | 1XKADR9X3TR685127 | INTERMODAL CHASSIS | CIMC | CA | 4JP6303 | LJRC4526271021502
2025-11-18 | TN | TNI01RA82074 | 2 | No | No | [5 empty] | No |  | 2 | 0 |  | TRUCK TRACTOR | INTERNATIO | TN | E7709HY | 3HSDZAPR3MN197560 | INTERMODAL CHASSIS | HYUNDAI TR | ME | 3822563 | 3H3C412S73T071096
2025-11-18 | TN | TNI3A0211539 | 1 | No | No | Vehicle Maint. | Tires | 393.75A3-TAOL | Tires - All others, leaking or inflation less than 50% of the maximum inflation pressure on tire not equipped with ATIS | Yes | No | 10 | 2 | 1 | 1 | TRUCK TRACTOR | MACK | TN | G2299HY | 1M1AN3GY8PM031115 | INTERMODAL CHASSIS | CIMC VEHIC | ME | 5528118 | LJRC4126751009880
2025-11-18 | MS | MS1018012245 | 1 | No | No | [5 empty] | No |  | 2 | 0 |  | TRUCK TRACTOR | KW | TN | P5951HY | 1XKYDP9X5MJ399511
2025-11-18 | MS | MS6626401602 | 2 | No | No | [5 empty] | No |  | 2 | 0 |  | TRUCK TRACTOR | FRHT | TN | TEMP | 3AKJGLDV8GSHG1113 | SEMI-TRAILER | WANC | TN | U654050 | 1JJV482D3HL960567
2025-11-17 | CT | CT3029003460 | 2 | No | No | Vehicle Maint. | Brakes, All Others | 393.45D-B | Air Brake - Audible air leak at a proper connection | No | No | 4 | 2 | 5 | 1 | TRUCK TRACTOR | FRHT | TN | T3644HY | 3ALXFBCG6JDJP5772 | SEMI-TRAILER | CHEE | ME | 2517689 | 5EF3SC33X5B762400
2025-11-17 | CT | CT3029003460 | 2 | No | No | Vehicle Maint. | Clearance Identification Lamps/Other | 393.9A-LIL | Lighting - Identification lamp(s) inoperative | No | No | 2 | 2 | 5 | 2 | TRUCK TRACTOR | FRHT | TN | T3644HY | 3ALXFBCG6JDJP5772 | SEMI-TRAILER | CHEE | ME | 2517689 | 5EF3SC33X5B762400
2025-11-17 | CT | CT3029003460 | 2 | No | No | Vehicle Maint. | Windshield/ Glass/ Markings | 393.60(c) | Windshield - Damaged or Discolored | No | No | 1 | 2 | 5 | 1 | TRUCK TRACTOR | FRHT | TN | T3644HY | 3ALXFBCG6JDJP5772 | SEMI-TRAILER | CHEE | ME | 2517689 | 5EF3SC33X5B762400
2025-11-17 | CT | CT3029003460 | 2 | No | No | Vehicle Maint. | Lighting | 393.9A-LHLI | Lighting - Headlamp(s) - Any inoperative | No | No | 6 | 2 | 5 | 1 | TRUCK TRACTOR | FRHT | TN | T3644HY | 3ALXFBCG6JDJP5772 | SEMI-TRAILER | CHEE | ME | 2517689 | 5EF3SC33X5B762400
2025-11-17 | CT | CT3029003460 | 2 | No | No | Vehicle Maint. | Lighting | 393.11A1-LTNRV | Lighting - Turn signal - Any missing not on the rearmost vehicle. | No | No | 6 | 2 | 5 | 1 | TRUCK TRACTOR | FRHT | TN | T3644HY | 3ALXFBCG6JDJP5772 | SEMI-TRAILER | CHEE | ME | 2517689 | 5EF3SC33X5B762400
2025-11-17 | OH | OH3253000845 | 3 | No | No | [5 empty] | No |  | 2 | 0 |  | TRUCK TRACTOR | PETERBILT | TN | T8122HY | 1XPBD49X2HD419362
2025-11-17 | TX | TX7AKA9DUV0M | 2 | No | No | Vehicle Maint. | Suspension | 393.207(a) | Axle positioning parts defective/missing | Yes | No | 9 | 2 | 2 | 2 | TRUCK TRACTOR | FRHT | TX | 1M75229 | 1FUYSSEB2YLB23338 | INTERMODAL CHASSIS | CIMC | TN | 576011T | LJRC41263F1011479
2025-11-17 | TX | TX7AKA9DUV0M | 2 | No | No | Vehicle Maint. | Steering Mechanism | 393.209(d) | Steering system components worn, welded, or missing | Yes | No | 8 | 2 | 2 | 1 | TRUCK TRACTOR | FRHT | TX | 1M75229 | 1FUYSSEB2YLB23338 | INTERMODAL CHASSIS | CIMC | TN | 576011T | LJRC41263F1011479
2025-11-14 | TN | TNI037H80427 | 2 | No | No | Unsafe Driving | Speeding 2 | 392.2-SLLS2 | State/Local Laws - Speeding 6-10 miles per hour over the speed limit | No | No | 4 | 2 | 1 | D | TRUCK TRACTOR | MACK | TN | A4882HY | 1M1AN3GY9PM037294 | INTERMODAL CHASSIS | HYUNDAI TR | ME | 5266939 | 145C242S8JL003708
2025-11-13 | AL | AL2100004403 | 2 | No | No | Vehicle Maint. | Brakes, All Others | 393.45D-B | Air Brake - Audible air leak at a proper connection | No | No | 4 | 2 | 5 | 1 | TRUCK TRACTOR | INTERNATIO | TN | W2254HY | 3HSDZAPRXKN343045 | SEMI-TRAILER | HYUNDAI TR | AL | A135963 | 3H3C412S45T235505
2025-11-13 | AL | AL2100004403 | 2 | No | No | Vehicle Maint. | Brakes, All Others | 393.55E-B | Air Brake - ABS malfunction lamp defective on trailers manufactured on or after March 1, 1998 | No | No | 4 | 2 | 5 | 2 | TRUCK TRACTOR | INTERNATIO | TN | W2254HY | 3HSDZAPRXKN343045 | SEMI-TRAILER | HYUNDAI TR | AL | A135963 | 3H3C412S45T235505
2025-11-13 | AL | AL2100004403 | 2 | No | No | Vehicle Maint. | Windshield/ Glass/ Markings | 393.78A-WS | Washers - Inoperative washing system. | No | No | 1 | 2 | 5 | 1 | TRUCK TRACTOR | INTERNATIO | TN | W2254HY | 3HSDZAPRXKN343045 | SEMI-TRAILER | HYUNDAI TR | AL | A135963 | 3H3C412S45T235505
2025-11-13 | AL | AL2100004403 | 2 | No | No | Vehicle Maint. | Clearance Identification Lamps/Other | 393.9A-LIL | Lighting - Identification lamp(s) inoperative | No | No | 2 | 2 | 5 | 2 | TRUCK TRACTOR | INTERNATIO | TN | W2254HY | 3HSDZAPRXKN343045 | SEMI-TRAILER | HYUNDAI TR | AL | A135963 | 3H3C412S45T235505
2025-11-13 | AL | AL2100004403 | 2 | No | No | Vehicle Maint. | Emergency Equipment | 393.95A4-EEUS | Emergency Equipment - Fire Extinguishers - unsecured | No | No | 2 | 2 | 5 | 1 | TRUCK TRACTOR | INTERNATIO | TN | W2254HY | 3HSDZAPRXKN343045 | SEMI-TRAILER | HYUNDAI TR | AL | A135963 | 3H3C412S45T235505
2025-11-13 | AL | AL1191000423 | 2 | No | No | Unsafe Driving | Misc Violations | 392.2-SLLLR | State/Local Laws - Lane restriction violation | No | No | 3 | 2 | 1 | D | TRUCK TRACTOR | INTERNATIO | TN | F5403HY | 3HSDZAPR5NN157496 | INTERMODAL CHASSIS | UNPUBLISHE | TN | 477747T | 7SPCC2724RN008779
2025-11-13 | MD | MD2098C00911 | 2 | No | No | Vehicle Maint. | Brakes, All Others | 393.55E-B | Air Brake - ABS malfunction lamp defective on trailers manufactured on or after March 1, 1998 | No | No | 4 | 2 | 1 | 2 | TRUCK TRACTOR | FREIGHTLIN | NJ | AX766V | 1FUJCRCK67PZ17354 | INTERMODAL CHASSIS | CIMC VEHIC | TN | U668559 | LJRC4126XG1036686
2025-11-12 | TX | TXV252104923 | 3 | No | No | [5 empty] | No |  | 2 | 0 |  | TRUCK TRACTOR | KW | TN | W22608Y | 1XKFD49X4DJ315877 | INTERMODAL CHASSIS | OTHR | TN | T170634 | P620907
2025-11-12 | CA | CANCSV007454 | 1 | No | No | Vehicle Maint. | Brakes, All Others | 393.45B2-BHTD | Air Brake - Hose/tubing damage into the outer reinforcement ply. | Yes | No | 6 | 2 | 1 | 2 | TRUCK TRACTOR | MACK | TN | T0643HY | 1M1AN3GY5RM047534 | INTERMODAL CHASSIS | LODC | TN | U897427 | 1LDF23204GB860677
2025-11-12 | TX | TXV252092754 | 2 | No | No | Vehicle Maint. | Clearance Identification Lamps/Other | 393.9 | Inoperable Required Lamp | Yes | No | 4 | 2 | 1 | 2 | TRUCK TRACTOR | FRHT | TN | T5958HY | 3AKJGHDV9FSGL3074 | INTERMODAL CHASSIS | PITT | TN | 420840T | 5JTAU1429NA106823
2025-11-11 | MS | MSMC00031830 | 3 | No | No | [5 empty] | No |  | 2 | 0 |  | TRUCK TRACTOR | INTL | AR | K831308 | 3HSDZTZR0LN292519
2025-11-11 | AR | AR5860000561 | 3 | No | No | [5 empty] | No |  | 2 | 0 |  | TRUCK TRACTOR | WESTERN ST | TN | V2061HY | 5KJJBHDR1JLJT6968 | INTERMODAL CHASSIS | CIMC VEHIC | ME | 5335239 | LJRC4126466001773
2025-11-11 | NV | NV7032029305 | 3 | No | No | [5 empty] | No |  | 2 | 0 |  | TRUCK TRACTOR | MACK | TN | L1570HY | 1M1AN4GY8LM018770
2025-11-10 | MS | MS3003011034 | 3 | No | No | [5 empty] | No |  | 2 | 0 |  | TRUCK TRACTOR | KW | TN | W1474HY | 1XKYD49X9LJ411592
2025-11-10 | NJ | NJSPMOI01195 | 1 | No | No | Vehicle Maint. | Securement Device | 393.126B-CIM | Intermodal Containers - Improper securement of intermodal containers transported on container chassis vehicle(s) | Yes | No | 3 | 2 | 1 | 2 | TRUCK TRACTOR | KW | NJ | AY965P | 1XKYD49X8LJ340868 | INTERMODAL CHASSIS | MONN | ME | 3240613 | 1NNC02326YM334884
2025-11-10 | MO | MO1228000871 | 3 | No | No | [5 empty] | No |  | 2 | 0 |  | TRUCK TRACTOR | KENWORTH | TN | T3907HY | 1XKAD49X0EJ385291 | INTERMODAL CHASSIS | UNPUBLISHE | ME | 5410023 | 5AXCG4022YR166258
2025-11-10 | CA | CAND65010136 | 1 | No | No | [5 empty] | No |  | 2 | 0 |  | TRUCK TRACTOR | INTL | TN | T0584HY | 3HSDZAPR1RN783777
2025-11-07 | AL | AL1414004084 | 2 | No | No | [5 empty] | No |  | 2 | 0 |  | TRUCK TRACTOR | FREIGHTLIN | TN | P0953HY | 3AKJGEBG8FSGA6379 | INTERMODAL CHASSIS | UNPUBLISHE | TN | 206956T | 1P9XT4521NN343097
2025-11-07 | AL | AL1928003712 | 2 | No | No | Vehicle Maint. | Brakes, All Others | 393.55E-B | Air Brake - ABS malfunction lamp defective on trailers manufactured on or after March 1, 1998 | No | No | 4 | 2 | 1 | 2 | TRUCK TRACTOR | FREIGHTLIN | MS | A555054 | 1FUJGLD69FLGD0081 | INTERMODAL CHASSIS | CIMC VEHIC | ME | 5529345 | LJRC4126251011987
2025-11-07 | AL | AL1525003466 | 2 | No | No | Vehicle Maint. | Lighting | 393.9A-LFTSI | Lighting - Front - Turn signal - inoperative | No | No | 6 | 2 | 7 | 1 | TRUCK TRACTOR | FREIGHTLIN | TN | W0111HY | 3AKJGLDR8GSGX3489 | INTERMODAL CHASSIS | HYUNDAI TR | AL | A0A1XHW | 3H3C412S85T236270
2025-11-07 | AL | AL1525003466 | 2 | No | No | Vehicle Maint. | Clearance Identification Lamps/Other | 393.9A-LIL | Lighting - Identification lamp(s) inoperative | No | No | 2 | 2 | 7 | 2 | TRUCK TRACTOR | FREIGHTLIN | TN | W0111HY | 3AKJGLDR8GSGX3489 | INTERMODAL CHASSIS | HYUNDAI TR | AL | A0A1XHW | 3H3C412S85T236270
2025-11-07 | AL | AL1525003466 | 2 | No | No | Vehicle Maint. | Emergency Equipment | 393.95A1 | Emergency Equipment - Fire Extinguishers - no fire extinguisher present or not properly rated. | No | No | 2 | 2 | 7 | 1 | TRUCK TRACTOR | FREIGHTLIN | TN | W0111HY | 3AKJGLDR8GSGX3489 | INTERMODAL CHASSIS | HYUNDAI TR | AL | A0A1XHW | 3H3C412S85T236270
2025-11-07 | AL | AL1525003466 | 2 | No | No | Vehicle Maint. | Tires | 393.75A3-TAOL | Tires - All others, leaking or inflation less than 50% of the maximum inflation pressure on tire not equipped with ATIS | Yes | No | 10 | 2 | 7 | 1 | TRUCK TRACTOR | FREIGHTLIN | TN | W0111HY | 3AKJGLDR8GSGX3489 | INTERMODAL CHASSIS | HYUNDAI TR | AL | A0A1XHW | 3H3C412S85T236270
2025-11-07 | AL | AL1525003466 | 2 | No | No | Vehicle Maint. | Other Vehicle Defect | 396.3A1-F | Fuel - Dripping leak. | Yes | No | 5 | 2 | 7 | 1 | TRUCK TRACTOR | FREIGHTLIN | TN | W0111HY | 3AKJGLDR8GSGX3489 | INTERMODAL CHASSIS | HYUNDAI TR | AL | A0A1XHW | 3H3C412S85T236270
2025-11-07 | AL | AL1525003466 | 2 | No | No | Vehicle Maint. | Inspection Reports | 392.7B-D | Driver - Failed to conduct pre-trip inspection of intermodal equipment | No | No | 4 | 2 | 7 | D | TRUCK TRACTOR | FREIGHTLIN | TN | W0111HY | 3AKJGLDR8GSGX3489 | INTERMODAL CHASSIS | HYUNDAI TR | AL | A0A1XHW | 3H3C412S85T236270
2025-11-07 | AL | AL1525003466 | 2 | No | No | Vehicle Maint. | Windshield/ Glass/ Markings | 393.78A-WS | Washers - Inoperative washing system. | No | No | 1 | 2 | 7 | 1 | TRUCK TRACTOR | FREIGHTLIN | TN | W0111HY | 3AKJGLDR8GSGX3489 | INTERMODAL CHASSIS | HYUNDAI TR | AL | A0A1XHW | 3H3C412S85T236270
2025-11-07 | CA | CAUBJM000205 | 1 | No | No | Vehicle Maint. | Brakes Out of Adjustment | 393.47(e) | Brake Out of Adjustment - Roto, Clamp (Short & Long), DD-3, or Bolt | No | No | 4 | 2 | 3 | 1 | TRUCK TRACTOR | INTL | TN | 59324HY | 3HCDZAPR2RL651490
2025-11-07 | CA | CAUBJM000205 | 1 | No | No | Vehicle Maint. | Brakes, All Others | 393.53B-B | Air Brake - CMV manufactured on or after 10/20/1994 has an automatic airbrake adjustment system that fails to compensate for wear | No | No | 4 | 2 | 3 | 1 | TRUCK TRACTOR | INTL | TN | 59324HY | 3HCDZAPR2RL651490
2025-11-07 | CA | CAUBJM000205 | 1 | No | No | Vehicle Maint. | Lighting | 393.9A-LFTSI | Lighting - Front - Turn signal - inoperative | No | No | 6 | 2 | 3 | 1 | TRUCK TRACTOR | INTL | TN | 59324HY | 3HCDZAPR2RL651490
2025-11-07 | CA | CAUEG9002319 | 1 | No | No | [5 empty] | No |  | 2 | 0 |  | TRUCK TRACTOR | NIKO | CA | ZP32631 | 1N9B1H1A4S2393102
2025-11-07 | MS | MS1012012603 | 3 | No | No | [5 empty] | No |  | 2 | 0 |  | TRUCK TRACTOR | MACK | TN | G1780HY | 1M1AN3GY8PM031132 | SEMI-TRAILER | CIMR | TN | T909930 | LJRC4126551016777
2025-11-07 | CA | CAUCQE000374 | 2 | No | No | [5 empty] | No |  | 2 | 0 |  | TRUCK TRACTOR | MACK | TN | S7235HY | 1M1AN3GY6RM045145
2025-11-07 | TX | TX7AAB9DCV66 | 2 | No | No | [5 empty] | No |  | 2 | 0 |  | TRUCK TRACTOR | FRHT | TN | T9492HY | 3AKJGLD58FSGB8676
2025-11-06 | AL | AL1855000264 | 2 | No | No | [5 empty] | No |  | 2 | 0 |  | TRUCK TRACTOR | MACK | TN | A4889HY | 1M1AN3GY1PM037323 | INTERMODAL CHASSIS | HYUNDAI TR | TN | 490975T | 3H3C402K5RJ240045
2025-11-06 | AR | AR8020000952 | 3 | No | No | [5 empty] | No |  | 2 | 0 |  | TRUCK TRACTOR | INTERNATIO | TN | E8942HY | 3HSDZAPRXMN197569 | INTERMODAL CHASSIS | AJAX TRAIL | ME | 3812221 | 1AJC40282W1004937
2025-11-06 | NC | NC0006816258 | 3 | No | No | [5 empty] | No |  | 2 | 0 |  | TRUCK TRACTOR | FRHT | SC | BZ1123FL | 1FUJGBDV5KLKK2383 | FULL TRAILER | HYUN | ME | 5126044 | 3H3C402K6PJ011922
2025-11-06 | NV | NV7061028539 | 2 | No | No | Vehicle Maint. | Brakes, All Others | 393.55E-B | Air Brake - ABS malfunction lamp defective on trailers manufactured on or after March 1, 1998 | No | No | 4 | 2 | 2 | 2 | TRUCK TRACTOR | INTL | TN | R5216HY | 3HSDZAPR8PN787399 | INTERMODAL CHASSIS | HYTR | TN | 317302T | 3H3C412S01T110754
2025-11-06 | NV | NV7061028539 | 2 | No | No | Vehicle Maint. | Inspection Reports | 396.17C-PI | Operating a CMV without documentation of a periodic inspection | No | No | 4 | 2 | 2 | 1 | TRUCK TRACTOR | INTL | TN | R5216HY | 3HSDZAPR8PN787399 | INTERMODAL CHASSIS | HYTR | TN | 317302T | 3H3C412S01T110754
2025-11-05 | SC | SC0322003220 | 2 | No | No | [5 empty] | No |  | 2 | 0 |  | TRUCK TRACTOR | PETERBILT | TN | T9821HY | 1XPBD49X0KD231513 | INTERMODAL CHASSIS | CIMC VEHIC | ME | 422443Y | LJRC41265JT019872
2025-11-05 | AR | AR5180000495 | 1 | No | No | Vehicle Maint. | Tires | 393.75A3-TAOL | Tires - All others, leaking or inflation less than 50% of the maximum inflation pressure on tire not equipped with ATIS | Yes | No | 10 | 2 | 2 | 2 | TRUCK TRACTOR | VOLVO | TN | V8449HY | 4V4MC9EG5HN983439 | INTERMODAL CHASSIS | UNKNOWN | TN | T877686 | 3M2CS40205S000236
2025-11-05 | AR | AR5180000495 | 1 | No | No | Vehicle Maint. | Brakes, All Others | 393.55E-B | Air Brake - ABS malfunction lamp defective on trailers manufactured on or after March 1, 1998 | No | No | 4 | 2 | 2 | 2 | TRUCK TRACTOR | VOLVO | TN | V8449HY | 4V4MC9EG5HN983439 | INTERMODAL CHASSIS | UNKNOWN | TN | T877686 | 3M2CS40205S000236
2025-11-05 | KS | KSHP01710460 | 2 | No | No | Vehicle Maint. | Lighting | 393.9A-LFTSI | Lighting - Front - Turn signal - inoperative | No | No | 6 | 2 | 1 | 1 | TRUCK TRACTOR | KW | MO | 82AS4W | 1XKYD49X6GJ491956
2025-11-05 | PA | PAXL00094188 | 1 | No | No | Vehicle Maint. | Brakes, All Others | 393.45D-B | Air Brake - Audible air leak at a proper connection | No | No | 4 | 2 | 3 | 1 | TRUCK TRACTOR | PTRB | NJ | AU925L | 1XPBDP9X6JD463033 | INTERMODAL CHASSIS | HYTR | TN | T010111 | 3H3C412S7ST013892
2025-11-05 | PA | PAXL00094188 | 1 | No | No | Driver Fitness | License-related: High | 383.95A-LCDL | Restriction - (CDL) - Operate a CMV in violation of a restriction | Yes | No | 10 | 2 | 1 | D | TRUCK TRACTOR | PTRB | NJ | AU925L | 1XPBDP9X6JD463033 | INTERMODAL CHASSIS | HYTR | TN | T010111 | 3H3C412S7ST013892
2025-11-05 | PA | PAXL00094188 | 1 | No | No | Vehicle Maint. | Brakes Out of Adjustment | 393.47(e) | Brake Out of Adjustment - Roto, Clamp (Short & Long), DD-3, or Bolt | No | No | 4 | 2 | 3 | 1 | TRUCK TRACTOR | PTRB | NJ | AU925L | 1XPBDP9X6JD463033 | INTERMODAL CHASSIS | HYTR | TN | T010111 | 3H3C412S7ST013892
2025-11-05 | PA | PAXL00094188 | 1 | No | No | Vehicle Maint. | Brakes, All Others | 393.53B-B | Air Brake - CMV manufactured on or after 10/20/1994 has an automatic airbrake adjustment system that fails to compensate for wear | No | No | 4 | 2 | 3 | 1 | TRUCK TRACTOR | PTRB | NJ | AU925L | 1XPBDP9X6JD463033 | INTERMODAL CHASSIS | HYTR | TN | T010111 | 3H3C412S7ST013892
2025-11-05 | TX | TX7A8E9DCV5Z | 2 | No | No | [5 empty] | No |  | 2 | 0 |  | TRUCK TRACTOR | KW | TX | 1M37017 | 1XKYD49X7LJ422297
2025-11-05 | TX | TXV252057851 | 2 | Yes | Yes | [5 empty] | No |  | 2 | 0 |  | TRUCK TRACTOR | FRHT | TX | R573342 | 1FUJGLDR5CSBJ6325 | INTERMODAL CHASSIS | PRAT | TN | 675588T | 1P9CP4220BB343346
2025-11-05 | TX | TX7A8C9DME2Y | 2 | No | No | Vehicle Maint. | Lighting | 393.9(a) | Inoperative Brake Lamps | Yes | No | 8 | 2 | 1 | 2 | TRUCK TRACTOR | INTL | TN | R7941HY | 3HSDZTZR5RN460440 | INTERMODAL CHASSIS | HYTR | ME | 3915514 | 3H3C242S5WT087471
2025-11-05 | CA | CANBEV006992 | 2 | No | No | [5 empty] | No |  | 2 | 0 |  | TRUCK TRACTOR | MACK | TN | S1264HY | 1M1AN3GY4RM042180 | SEMI-TRAILER | HYTR | TN | 221000 | 3H3C412S35T221000
2025-11-05 | TX | TX7A8A9DCT8N | 1 | No | No | [5 empty] | No |  | 2 | 0 |  | TRUCK TRACTOR | FRHT | TN | T9291HY | 3AKJGEBG3DSFG7469
2025-11-04 | MS | MS2014012664 | 2 | No | No | [5 empty] | No |  | 2 | 0 |  | TRUCK TRACTOR | MACK | TN | V4445HY | 1M1AW07Y3GM075793 | INTERMODAL CHASSIS | CIMR | US | 2534313 | LJRC4626051020748
2025-11-04 | MS | MSMC00051448 | 3 | No | No | [5 empty] | No |  | 2 | 0 |  | TRUCK TRACTOR | MACK | TN | A4882HY | 1M1AN3GY9PM037294
2025-11-04 | AL | AL1734005278 | 2 | No | No | Vehicle Maint. | Brakes, All Others | 393.45D-B | Air Brake - Audible air leak at a proper connection | No | No | 4 | 2 | 1 | 1 | TRUCK TRACTOR | PETERBILT | TN | W1459HY | 1XPWD49X2CD161371 | INTERMODAL CHASSIS | UNPUBLISHE | TN | 477747T | 7SPCC2724RN008779
2025-11-04 | NC | NC0006815298 | 3 | No | No | [5 empty] | No |  | 2 | 0 |  | TRUCK TRACTOR | FRHT | NC | NS1326 | 1FUJGLDR6BSAZ2437 | SEMI-TRAILER | CMI | TN | U858346 | LJRC41261JT009064
2025-11-04 | CA | CAUGM6002381 | 2 | No | No | HOS Compliance | Fail to transfer ELD records | 395.24D-ELDPT | HOS (ELD) - On request by an authorized safety official, a driver must produce and transfer from an ELD the driver's hours of service records in accordance with t | No | No | 3 | 2 | 1 | D | TRUCK TRACTOR | INTL | TN | S9330HY | 3HCDZAPR6RL651492 | INTERMODAL CHASSIS | CIMC | TN | 358065T | 57VAA4524P1001577
2025-11-04 | WI | WI2431004801 | 1 | No | No | Vehicle Maint. | Brakes, All Others | 393.43A-TPV | Air Brake - Inoperable or missing tractor protection valve | Yes | No | 6 | 2 | 1 | 1 | TRUCK TRACTOR | FREIGHTLIN | MN | PAU8532 | 3AKJGLBG8FSGE9205 | INTERMODAL CHASSIS | CIMC VEHIC | TN | U747542 | LJRC41265H1014791
2025-11-03 | TN | TNI036D30996 | 3 | No | No | [5 empty] | No |  | 2 | 0 |  | TRUCK TRACTOR | INTERNATIO | TN | E2129HY | 3HCDZAPR0NL157509 | INTERMODAL CHASSIS | BARTOLINI | ME | 3432570 | 1BZ2C4124AC000825
2025-11-03 | OH | OH3235000845 | 2 | No | No | Vehicle Maint. | Brakes, All Others | 393.55E-B | Air Brake - ABS malfunction lamp defective on trailers manufactured on or after March 1, 1998 | No | No | 4 | 2 | 1 | 2 | TRUCK TRACTOR | FREIGHTLIN | OH | PWP3971 | 3AKJGLD59GSGU6380 | INTERMODAL CHASSIS | UNPUBLISHE | TN | U442785 | L81CG40278T109132
2025-11-03 | TN | TNI039840074 | 2 | No | No | Vehicle Maint. | Windshield/ Glass/ Markings | 392.2-SLLMF | State/Local Laws - Wheel (mud) flaps missing or defective | No | No | 1 | 2 | 1 | 2 | TRUCK TRACTOR | MACK | TN | G4412HY | 1M1AN3GY9PM031138 | SEMI-TRAILER | UTILITY | TN | 240413T | 1PT01JAH2Y6009718
2025-11-02 | TN | TNI038890045 | 3 | No | No | [5 empty] | No |  | 2 | 0 |  | TRUCK TRACTOR | VOLVO | TN | V9830HY | 4V4NC9EH3FN189937 | SEMI-TRAILER | TONGHUA | TN | T685137 | LT1CC41263C004117
2025-11-01 | AR | AR5680001023 | 1 | No | No | Vehicle Maint. | Lighting | 393.9A-HLLH | Lighting - Headlamp(s) fail to operate on low and high beam | No | No | 6 | 2 | 1 | 1 | TRUCK TRACTOR | MACK TRUCK | TN | G4407HY | 1M1AN3GY0PM031108
2025-10-31 | AL | AL1713005393 | 2 | No | No | HOS Compliance | Other Log/Form & Manner | 395.30B2-ELDDFC24 | HOS (ELD) - Driver failing to certify the record immediately after the final required entry has been made or corrected for the 24 hour period. | No | No | 1 | 2 | 1 | D | TRUCK TRACTOR | FREIGHTLIN | AL | 1209369 | 3AKJHPDV4LSLF0142 | INTERMODAL CHASSIS | HYUNDAI TR | AL | A0A1Y2D | 3H3C412S85T234163
2025-10-31 | AL | AL1713005393 | 2 | No | No | Vehicle Maint. | Lighting | 393.9A-LTSI | Lighting - Turn signal - Any inoperative on the rearmost vehicle. | Yes | No | 8 | 2 | 1 | 2 | TRUCK TRACTOR | FREIGHTLIN | AL | 1209369 | 3AKJHPDV4LSLF0142 | INTERMODAL CHASSIS | HYUNDAI TR | AL | A0A1Y2D | 3H3C412S85T234163
2025-10-31 | MD | MD3240C00321 | 2 | No | No | Vehicle Maint. | Brakes, All Others | 393.45B2-BHTD | Air Brake - Hose/tubing damage into the outer reinforcement ply. | Yes | No | 6 | 2 | 1 | 1 | TRUCK TRACTOR | FREIGHTLIN | MD | 0908F9 | 3AKJGLD50GSHB1113 | INTERMODAL CHASSIS | STRICK COM | ME | 5266217 | 1S13SC335WB724188
2025-10-30 | SC | SC0376001617 | 3 | No | No | [5 empty] | No |  | 2 | 0 |  | TRUCK TRACTOR | INTERNATIO | TN | V6420HY | 3HSDZAPR2LN880235 | INTERMODAL CHASSIS | UNKNOWN | TN | U417645 | 1LDE40201KB902008
2025-10-30 | IN | IN5224000844 | 2 | No | No | [5 empty] | No |  | 2 | 0 |  | TRUCK TRACTOR | FREIGHTLIN | TN | V2060HY | 3AKJGBDV1GDHL7836 | INTERMODAL CHASSIS | CIMARRON M | TN | U772896 | LJRC4126071011263
2025-10-30 | CA | CAUBJM000195 | 1 | No | No | [5 empty] | No |  | 2 | 0 |  | TRUCK TRACTOR | MACK | TN | T0643HY | 1M1AN3GY5RM047534
2025-10-30 | CA | CAUERV005826 | 2 | No | No | [5 empty] | No |  | 2 | 0 |  | TRUCK TRACTOR | MACK | TN | L5473HY | 1M1AN3GY9LM018884
2025-10-29 | PA | PAXL00094184 | 1 | No | No | Vehicle Maint. | Brakes, All Others | 396.3A1-BALAC | Brake - Audible air leak from a brake chamber | No | No | 4 | 2 | 5 | 1 | TRUCK TRACTOR | FRHT | NJ | AY802Y | 3AKJHHDR6JSKC8257 | INTERMODAL CHASSIS | CIMC | TN | U441072 | LJRC4626762010228
2025-10-29 | PA | PAXL00094184 | 1 | No | No | Vehicle Maint. | Other Vehicle Defect | 396.5B-L | Lubrication - Oil or grease leak | No | No | 3 | 2 | 5 | 1 | TRUCK TRACTOR | FRHT | NJ | AY802Y | 3AKJHHDR6JSKC8257 | INTERMODAL CHASSIS | CIMC | TN | U441072 | LJRC4626762010228
2025-10-29 | PA | PAXL00094184 | 1 | No | No | Vehicle Maint. | Brakes, All Others | 396.3A1-BALR | Air Brake - Fails air loss rate test | Yes | No | 6 | 2 | 5 | 1 | TRUCK TRACTOR | FRHT | NJ | AY802Y | 3AKJHHDR6JSKC8257 | INTERMODAL CHASSIS | CIMC | TN | U441072 | LJRC4626762010228
2025-10-29 | PA | PAXL00094184 | 1 | No | No | Vehicle Maint. | Brakes, All Others | 393.55E-B | Air Brake - ABS malfunction lamp defective on trailers manufactured on or after March 1, 1998 | No | No | 4 | 2 | 5 | 2 | TRUCK TRACTOR | FRHT | NJ | AY802Y | 3AKJHHDR6JSKC8257 | INTERMODAL CHASSIS | CIMC | TN | U441072 | LJRC4626762010228
2025-10-29 | PA | PAXL00094184 | 1 | No | No | Vehicle Maint. | Brakes, All Others | 393.45D-B | Air Brake - Audible air leak at a proper connection | No | No | 4 | 2 | 5 | 1 | TRUCK TRACTOR | FRHT | NJ | AY802Y | 3AKJHHDR6JSKC8257 | INTERMODAL CHASSIS | CIMC | TN | U441072 | LJRC4626762010228
2025-10-29 | TX | TXV252067242 | 2 | No | No | [5 empty] | No |  | 2 | 0 |  | TRUCK TRACTOR | FRHT | TN | T9341HY | 3AKJGLBG5FSGG5409 | SEMI-TRAILER | TRDD | ME | 2527164 | LJRC4126851013758
2025-10-29 | TN | TNI036A90836 | 3 | No | No | [5 empty] | No |  | 2 | 0 |  | TRUCK TRACTOR | INTERNATIO | TN | T7707HY | 3HSDZAPR1KN408526 | SEMI-TRAILER | HYUNDAI TR | ME | 4117860 | 3H3C412S7YT093705
2025-10-29 | OH | OH1251000955 | 2 | No | No | Vehicle Maint. | Lighting | 393.9A-LSLIWR | Lighting - Stop lamps - Both inoperative when required to be on | Yes | No | 8 | 2 | 2 | 2 | TRUCK TRACTOR | FREIGHTLIN | OH | PWY4125 | 3AKJGLD52FSGL5817 | INTERMODAL CHASSIS | UNKNOWN | ME | 3153597 | B28828
2025-10-29 | OH | OH1251000955 | 2 | No | No | Vehicle Maint. | Tires | 393.75A3-TAOL | Tires - All others, leaking or inflation less than 50% of the maximum inflation pressure on tire not equipped with ATIS | Yes | No | 10 | 2 | 2 | 1 | TRUCK TRACTOR | FREIGHTLIN | OH | PWY4125 | 3AKJGLD52FSGL5817 | INTERMODAL CHASSIS | UNKNOWN | ME | 3153597 | B28828
2025-10-29 | IL | IL5002590129 | 3 | No | No | [5 empty] | No |  | 2 | 0 |  | TRUCK TRACTOR | KW | TN | T8527HY | 1XKYD49X9FJ427005 | SEMI-TRAILER | STRI | ME | 3627760 | 1S12GC408XB732336
2025-10-28 | AL | AL1362004690 | 3 | No | No | [5 empty] | No |  | 2 | 0 |  | TRUCK TRACTOR | PETERBILT | TN | K9173HY | 1XPHD49X7FD259471
2025-10-28 | TN | TNI034Y62152 | 2 | No | No | [5 empty] | No |  | 2 | 0 |  | TRUCK TRACTOR | MACK | TN | G2096HY | 1M1AN3GY5NM031053
2025-10-28 | OH | OH1772000544 | 1 | No | No | Vehicle Maint. | Lighting | 393.9A-LBL | Lighting - Backup lamp inoperative | No | No | 6 | 2 | 5 | 1 | TRUCK TRACTOR | INTERNATIO | IN | 2870733 | 3HSDZAPR8LN821142 | INTERMODAL CHASSIS | CIMC VEHIC | TN | U616471 | LJRC41266G1017617
2025-10-28 | OH | OH1772000544 | 1 | No | No | Vehicle Maint. | Brakes, All Others | 393.45D-B | Air Brake - Audible air leak at a proper connection | No | No | 4 | 2 | 5 | 1 | TRUCK TRACTOR | INTERNATIO | IN | 2870733 | 3HSDZAPR8LN821142 | INTERMODAL CHASSIS | CIMC VEHIC | TN | U616471 | LJRC41266G1017617
2025-10-28 | OH | OH1772000544 | 1 | No | No | Vehicle Maint. | Brakes Out of Adjustment | 393.47(e) | Brake Out of Adjustment - Roto, Clamp (Short & Long), DD-3, or Bolt | No | No | 4 | 2 | 5 | 1 | TRUCK TRACTOR | INTERNATIO | IN | 2870733 | 3HSDZAPR8LN821142 | INTERMODAL CHASSIS | CIMC VEHIC | TN | U616471 | LJRC41266G1017617
2025-10-28 | OH | OH1772000544 | 1 | No | No | Vehicle Maint. | Brake Out Of Service | 396.3(a)1BOS | Brake - Defective brake(s) are equal to or greater than 20% of the service brakes on the vehicle/combination | Yes | No | 2 | 2 | 5 | 1 | TRUCK TRACTOR | INTERNATIO | IN | 2870733 | 3HSDZAPR8LN821142 | INTERMODAL CHASSIS | CIMC VEHIC | TN | U616471 | LJRC41266G1017617
2025-10-28 | OH | OH1772000544 | 1 | No | No | Vehicle Maint. | Brakes, All Others | 393.53B-B | Air Brake - CMV manufactured on or after 10/20/1994 has an automatic airbrake adjustment system that fails to compensate for wear | No | No | 4 | 2 | 5 | 1 | TRUCK TRACTOR | INTERNATIO | IN | 2870733 | 3HSDZAPR8LN821142 | INTERMODAL CHASSIS | CIMC VEHIC | TN | U616471 | LJRC41266G1017617
2025-10-28 | MO | MO1228000853 | 3 | No | No | [5 empty] | No |  | 2 | 0 |  | TRUCK TRACTOR | FREIGHTLIN | MO | 76KS7Z | 1FUJGLDR8HLJE9572 | INTERMODAL CHASSIS | UNPUBLISHE | CA | 4GC9845 | LV1GV40205S170855
2025-10-27 | SC | SC0407000537 | 3 | No | No | [5 empty] | No |  | 2 | 0 |  | TRUCK TRACTOR | INTERNATIO | TN | V0229HY | 3HSDJAPR7FN023212
2025-10-27 | MS | MS2012013561 | 3 | No | No | [5 empty] | No |  | 2 | 0 |  | TRUCK TRACTOR | FRHT | TN | K7595HY | 3AKJHHDRXLSKB5045 | INTERMODAL CHASSIS | STOU | TN | U304317 | 1DW1C5328YE381644
2025-10-27 | KS | KSHP93426256 | 2 | No | No | Vehicle Maint. | Tires | 393.75A3-TAOL | Tires - All others, leaking or inflation less than 50% of the maximum inflation pressure on tire not equipped with ATIS | Yes | No | 10 | 2 | 3 | 2 | TRUCK TRACTOR | FRHT | MO | 96KR8G | 3AKJGLDVXDSFH0319 | INTERMODAL CHASSIS | HYTR | CA | 4EU3076 | 3H3C412S94T202868
2025-10-27 | KS | KSHP93426256 | 2 | No | No | Vehicle Maint. | Other Vehicle Defect | 396.5B-L | Lubrication - Oil or grease leak | No | No | 3 | 2 | 3 | 1 | TRUCK TRACTOR | FRHT | MO | 96KR8G | 3AKJGLDVXDSFH0319 | INTERMODAL CHASSIS | HYTR | CA | 4EU3076 | 3H3C412S94T202868
2025-10-27 | KS | KSHP93426256 | 2 | No | No | Vehicle Maint. | Reflective Sheeting | 393.11A1-CSURR | Conspicuity Systems - Truck tractor, upper rear retro reflective sheeting missing on vehicle manufactured on or after July 1, 1997 | No | No | 3 | 2 | 3 | 1 | TRUCK TRACTOR | FRHT | MO | 96KR8G | 3AKJGLDVXDSFH0319 | INTERMODAL CHASSIS | HYTR | CA | 4EU3076 | 3H3C412S94T202868
2025-10-27 | TN | TNI033T91786 | 2 | No | No | Vehicle Maint. | Inspection Reports | 396.17C-PI | Operating a CMV without documentation of a periodic inspection | No | No | 4 | 2 | 3 | 1 | TRUCK TRACTOR | INTERNATIO | TN | T4121HY | 3HSDJSNR1JN448992 | INTERMODAL CHASSIS | HYUNDAI TR | ME | 3514192 | 3H3C412S81T100201
2025-10-27 | TN | TNI033T91786 | 2 | No | No | Vehicle Maint. | Lighting | 393.9A-LTSI | Lighting - Turn signal - Any inoperative on the rearmost vehicle. | Yes | No | 8 | 2 | 3 | 2 | TRUCK TRACTOR | INTERNATIO | TN | T4121HY | 3HSDJSNR1JN448992 | INTERMODAL CHASSIS | HYUNDAI TR | ME | 3514192 | 3H3C412S81T100201
2025-10-27 | TN | TNI033T91786 | 2 | No | No | Vehicle Maint. | Tires | 393.75A3-TAOL | Tires - All others, leaking or inflation less than 50% of the maximum inflation pressure on tire not equipped with ATIS | Yes | No | 10 | 2 | 3 | 2 | TRUCK TRACTOR | INTERNATIO | TN | T4121HY | 3HSDJSNR1JN448992 | INTERMODAL CHASSIS | HYUNDAI TR | ME | 3514192 | 3H3C412S81T100201
2025-10-25 | LA | LALAOUS01246 | 2 | No | No | Vehicle Maint. | Lighting | 393.9A-LFTSI | Lighting - Front - Turn signal - inoperative | No | No | 6 | 2 | 1 | 1 | TRUCK TRACTOR | FREIGHTLIN | TN | T9287HY | 1FUJA6CK3BDAW4817 | INTERMODAL CHASSIS | HYUNDAI TR | TN | T824230 | 3H3C412S24T155120
2025-10-24 | VA | VA5755001030 | 1 | No | No | [5 empty] | No |  | 2 | 0 |  | TRUCK TRACTOR | FREIGHTLIN | TN | L0775814848 | 1FUJGLBG7ELFP0364 | INTERMODAL CHASSIS | CIMC VEHIC | TN | U961519 | LJRC41266KT008249
2025-10-24 | VA | VA5443001538 | 1 | No | No | [5 empty] | No |  | 2 | 0 |  | TRUCK TRACTOR | FREIGHTLIN | TN | U4056HY | 1FUJGLDRXHLHM7587 | INTERMODAL CHASSIS | CIMC VEHIC | TN | 044629T | LJRC41260LT002903
2025-10-24 | VA | VA6413000018 | 1 | No | No | Vehicle Maint. | Brakes, All Others | 396.3A1-BALR | Air Brake - Fails air loss rate test | Yes | No | 6 | 2 | 1 | 1 | TRUCK TRACTOR | FREIGHTLIN | TN | T5654HY | 1FUJGLDR9HLHT0571
2025-10-23 | AL | AL1928003647 | 3 | No | No | [5 empty] | No |  | 2 | 0 |  | TRUCK TRACTOR | CUSTOM SCO | TN | T9487HY | 3HSDZTZR1MN166462 | INTERMODAL CHASSIS | OTHER | TN | 159230T | CB793048
2025-10-23 | MO | MO7560000539 | 2 | No | No | [5 empty] | No |  | 2 | 0 |  | TRUCK TRACTOR | FREIGHTLIN | MO | 92KR6F | 1FUGGLD53FLGA0933
2025-10-23 | AL | AL1191000340 | 1 | No | No | [5 empty] | No |  | 2 | 0 |  | TRUCK TRACTOR | MACK | TN | F6000HY | 1M1AN3GYXNM031050
2025-10-23 | TN | TNI036A90832 | 2 | No | No | Vehicle Maint. | Tires | 393.75A1-TEPBM | Tires - All others - Exposed ply or belt material in tread or sidewall area | No | No | 8 | 2 | 2 | 2 | TRUCK TRACTOR | INTERNATIO | TN | V2261HY | 1HSDJAPR0GH083473 | SEMI-TRAILER | CIMC VEHIC | CA | 4GA2241 | LJRC4126651006680
2025-10-23 | TN | TNI036A90832 | 2 | No | No | Vehicle Maint. | Lighting | 393.11A1-LTSM | Lighting - Turn signal - Any missing on the rearmost vehicle. | Yes | No | 8 | 2 | 2 | 2 | TRUCK TRACTOR | INTERNATIO | TN | V2261HY | 1HSDJAPR0GH083473 | SEMI-TRAILER | CIMC VEHIC | CA | 4GA2241 | LJRC4126651006680
2025-10-23 | MS | MS2018011446 | 3 | No | No | [5 empty] | No |  | 2 | 0 |  | TRUCK TRACTOR | MACK | TN | S1128HY | 1M1AN3GY4RM037299
2025-10-22 | VA | VA6818000978 | 1 | No | No | [5 empty] | No |  | 2 | 0 |  | TRUCK TRACTOR | FREIGHTLIN | TN | T5634HY | 3AKJGEDV0GSHF8458 | INTERMODAL CHASSIS | CIMC VEHIC | ME | 415708Z | LJRC41374H1039317
2025-10-22 | VA | VA4810001497 | 1 | No | No | [5 empty] | No |  | 2 | 0 |  | TRUCK TRACTOR | FREIGHTLIN | TN | T3673HY | 1FUJGLD57GLHA9063 | INTERMODAL CHASSIS | CIMC VEHIC | TN | 050379T | LJRC41263LT003253
2025-10-22 | TN | TNI01R402464 | 2 | No | No | Vehicle Maint. | Lighting | 393.11A1-LRLMWR | Lighting - Tail lamp - Both lamps on rearmost vehicle missing when required to be on. | Yes | No | 8 | 2 | 1 | 2 | TRUCK TRACTOR | PETERBILT | TN | T8843HY | 1XP5D49X17N737964 | INTERMODAL CHASSIS | HYUNDAI TR | CA | 4MR9468 | 3H3C242SXRT001799
2025-10-22 | VA | VA6226003674 | 1 | No | No | [5 empty] | No |  | 2 | 0 |  | TRUCK TRACTOR | MACK TRUCK | TN | H7171HY | 1M1AN3GY6RM037322 | INTERMODAL CHASSIS | UNPUBLISHE | TN | 115447T | LJRC28267LT012763
2025-10-22 | NJ | NJSPRBI02650 | 1 | No | No | Vehicle Maint. | Brakes, All Others | 396.3A1-BALAC | Brake - Audible air leak from a brake chamber | No | No | 4 | 2 | 2 | 1 | TRUCK TRACTOR | VOLK | NJ | AY358H | 4V4NC9EH4GN946085 | INTERMODAL CHASSIS | STRI | ME | 4014817 | P603308
2025-10-22 | NJ | NJSPRBI02650 | 1 | No | No | Vehicle Maint. | Brakes, All Others | 393.55C1-B | Air Brake - Truck-tractor manufactured on or after March 1, 1997, not equipped with an ABS system. System does not function or indicates a fault. | No | No | 4 | 2 | 2 | 1 | TRUCK TRACTOR | VOLK | NJ | AY358H | 4V4NC9EH4GN946085 | INTERMODAL CHASSIS | STRI | ME | 4014817 | P603308
2025-10-22 | OH | OH3235000825 | 2 | No | No | Vehicle Maint. | Clearance Identification Lamps/Other | 393.9A-LSML | Lighting - Side marker lamp(s) inoperative | No | No | 2 | 2 | 3 | 2 | TRUCK TRACTOR | FREIGHTLIN | TN | T8121HY | 1FUJGLDV6GLHS4321 | SEMI-TRAILER | HYSTER COR | TN | T896905 | 3H3C412S3XT048470
2025-10-22 | OH | OH3235000825 | 2 | No | No | Vehicle Maint. | Brakes, All Others | 393.55E-B | Air Brake - ABS malfunction lamp defective on trailers manufactured on or after March 1, 1998 | No | No | 4 | 2 | 3 | 2 | TRUCK TRACTOR | FREIGHTLIN | TN | T8121HY | 1FUJGLDV6GLHS4321 | SEMI-TRAILER | HYSTER COR | TN | T896905 | 3H3C412S3XT048470
2025-10-22 | OH | OH3235000825 | 2 | No | No | Vehicle Maint. | Lighting | 393.9A-LRLI | Lighting - Tail lamp - Any inoperative | No | No | 6 | 2 | 3 | 2 | TRUCK TRACTOR | FREIGHTLIN | TN | T8121HY | 1FUJGLDV6GLHS4321 | SEMI-TRAILER | HYSTER COR | TN | T896905 | 3H3C412S3XT048470
2025-10-22 | OH | OH3284001150 | 2 | No | No | [5 empty] | No |  | 2 | 0 |  | TRUCK TRACTOR | MACK | TN | T3478HY | 1M1AN3GY1RM047529 | INTERMODAL CHASSIS | UNPUBLISHE | ME | 421209Z | 1NNC04823RM210108
2025-10-22 | TN | TNI01RA81970 | 2 | No | No | [5 empty] | No |  | 2 | 0 |  | TRUCK TRACTOR | INTERNATIO | TN | V892HZ | 3HSDZAPR1KN559320 | INTERMODAL CHASSIS | UNPUBLISHE | ME | 3311332 | L81CC23288T108681
2025-10-22 | NY | NYD103500432 | 2 | No | No | Vehicle Maint. | Brakes, All Others | 393.45D-B | Air Brake - Audible air leak at a proper connection | No | No | 4 | 2 | 2 | 1 | TRUCK TRACTOR | FREIGHTLIN | TN | A5109 | 3AKJGLBG1GSHT7177 | SEMI-TRAILER | UNPUBLISHE | TN | 235921T | 57VAA4020M2002304
2025-10-22 | NY | NYD103500432 | 2 | No | No | Vehicle Maint. | Emergency Equipment | 393.95(f) | Emergency Equipment - Stopped vehicle warning devices missing or improper | No | No | 2 | 2 | 2 | 1 | TRUCK TRACTOR | FREIGHTLIN | TN | A5109 | 3AKJGLBG1GSHT7177 | SEMI-TRAILER | UNPUBLISHE | TN | 235921T | 57VAA4020M2002304
2025-10-22 | VA | VA8031000785 | 1 | No | No | [5 empty] | No |  | 2 | 0 |  | TRUCK TRACTOR | MACK | TN | C6036HY | 1M1AN3GY8RM037290 | INTERMODAL CHASSIS | CIMC VEHIC | ME | 415709Z | LJRC41376H1039318
2025-10-22 | VA | VA7121000269 | 1 | No | No | [5 empty] | No |  | 2 | 0 |  | TRUCK TRACTOR | FREIGHTLIN | TN | U0743HY | 1FUJGLDV9FLGE9656 | INTERMODAL CHASSIS | CIMC VEHIC | TN | 235875T | 57VAA4028M2002258
2025-10-22 | TX | TX79UH9DCQ9B | 1 | No | No | Vehicle Maint. | Steering Mechanism | 393.209(e) | Power steering violations | No | No | 6 | 2 | 3 | 1 | TRUCK TRACTOR | FRHT | TN | T9399HY | 1FUJA6CK6ADAS3807
2025-10-22 | TX | TX79UH9DCQ9B | 1 | No | No | Vehicle Maint. | Other Vehicle Defect | 396.5(b) | Oil and/or grease leak | No | No | 3 | 2 | 3 | 1 | TRUCK TRACTOR | FRHT | TN | T9399HY | 1FUJA6CK6ADAS3807
2025-10-22 | TX | TX79UH9DCQ9B | 1 | No | No | Vehicle Maint. | Brakes, All Others | 393.45DLUV | Brake Connections with Leaks Under Vehicle | No | No | 4 | 2 | 3 | 1 | TRUCK TRACTOR | FRHT | TN | T9399HY | 1FUJA6CK6ADAS3807
2025-10-22 | TX | TX79UC9DCBCP | 2 | No | No | Vehicle Maint. | Clearance Identification Lamps/Other | 393.9 | Inoperable Required Lamp | No | No | 2 | 2 | 1 | 2 | TRUCK TRACTOR | FRHT | TX | 1M75625 | 1FUJGECK39LAG4076 | SEMI-TRAILER | PRAT | TN | 333015T | 1P9CP422XEB343513
2025-10-22 | TX | TXV252077582 | 1 | No | No | [5 empty] | No |  | 2 | 0 |  | TRUCK TRACTOR | VOLV | TN | T3927HY | 4V4NC9EH3LN254443
2025-10-21 | CA | CANFD3000658 | 1 | No | No | Vehicle Maint. | Lighting | 393.9A-LSLIWR | Lighting - Stop lamps - Both inoperative when required to be on | Yes | No | 8 | 2 | 2 | 2 | TRUCK TRACTOR | INTL | TN | S1281HY | 1M1AN3GY1RM042170 | INTERMODAL CHASSIS | CIMC | TN | 023105T | LJRC46266KT019054
2025-10-21 | CA | CANFD3000658 | 1 | No | No | Vehicle Maint. | Tires | 393.75C-TAOTD-LT2/32 | Tires - Less than 2/32 inch tread depth | No | No | 8 | 2 | 2 | 2 | TRUCK TRACTOR | INTL | TN | S1281HY | 1M1AN3GY1RM042170 | INTERMODAL CHASSIS | CIMC | TN | 023105T | LJRC46266KT019054
2025-10-21 | MO | MO5745002581 | 1 | No | No | Vehicle Maint. | Brakes Out of Adjustment | 393.47(e) | Brake Out of Adjustment - Roto, Clamp (Short & Long), DD-3, or Bolt | No | No | 4 | 2 | 2 | 1 | TRUCK TRACTOR | FREIGHTLIN | TN | V6658HY | 3AKJGEDV5JSJH1936
2025-10-21 | MO | MO5745002581 | 1 | No | No | Vehicle Maint. | Brakes, All Others | 393.53B-B | Air Brake - CMV manufactured on or after 10/20/1994 has an automatic airbrake adjustment system that fails to compensate for wear | No | No | 4 | 2 | 2 | 1 | TRUCK TRACTOR | FREIGHTLIN | TN | V6658HY | 3AKJGEDV5JSJH1936
2025-10-21 | VA | VA6725001355 | 1 | No | No | [5 empty] | No |  | 2 | 0 |  | TRUCK TRACTOR | FREIGHTLIN | TN | V6342HY | 1FUJGLDR7KLKS8856
2025-10-21 | VA | VA6725001348 | 1 | No | No | Vehicle Maint. | Brakes, All Others | 393.45B2-BHTD | Air Brake - Hose/tubing damage into the outer reinforcement ply. | Yes | No | 6 | 2 | 4 | 1 | TRUCK TRACTOR | FREIGHTLIN | TN | V6342HY | 1FUJGLDR7KLKS8856 | INTERMODAL CHASSIS | CIMC VEHIC | ME | 415689Z | LJRC41374H1039298
2025-10-21 | VA | VA6725001348 | 1 | No | No | Vehicle Maint. | Brakes, All Others | 393.45B2-B-AIR | Air Brake - Hose/tubing damaged or not secured | No | No | 4 | 2 | 4 | 1 | TRUCK TRACTOR | FREIGHTLIN | TN | V6342HY | 1FUJGLDR7KLKS8856 | INTERMODAL CHASSIS | CIMC VEHIC | ME | 415689Z | LJRC41374H1039298
2025-10-21 | VA | VA6725001348 | 1 | No | No | Vehicle Maint. | Lighting | 393.11A1-LCHL | Lighting - Lamps improper color, height, location. | No | No | 6 | 2 | 4 | 1 | TRUCK TRACTOR | FREIGHTLIN | TN | V6342HY | 1FUJGLDR7KLKS8856 | INTERMODAL CHASSIS | CIMC VEHIC | ME | 415689Z | LJRC41374H1039298
2025-10-21 | VA | VA6725001348 | 1 | No | No | Vehicle Maint. | Brakes, All Others | 393.45D-B | Air Brake - Audible air leak at a proper connection | No | No | 4 | 2 | 4 | 1 | TRUCK TRACTOR | FREIGHTLIN | TN | V6342HY | 1FUJGLDR7KLKS8856 | INTERMODAL CHASSIS | CIMC VEHIC | ME | 415689Z | LJRC41374H1039298
2025-10-21 | VA | VA6803000299 | 1 | No | No | Vehicle Maint. | Tires | 393.75A1-TAORETA | Tires - All others, has more than one ply exposed in the tread area exceeding 2 square inches. | Yes | No | 10 | 2 | 1 | 2 | TRUCK TRACTOR | FREIGHTLIN | VA | 54741PZ | 3AKJHHDR5KSKE1955 | SEMI-TRAILER | UNPUBLISHE | ME | 415655Z | LJRC41379H1039264
2025-10-21 | MS | MS6611183116 | 3 | No | No | [5 empty] | No |  | 2 | 0 |  | TRUCK TRACTOR | FRHT | LA | P295387 | 3AKJHHDR8MSMG6860 | SEMI-TRAILER | WANC | ME | 26-79766 | 1UYVS2530CP295788
2025-10-21 | TN | TNI036D30977 | 3 | No | No | Unsafe Driving | Speeding 3 | 392.2-SLLS3 | State/Local Laws - Speeding 11-14 miles per hour over the speed limit | No | No | 7 | 2 | 1 | D | TRUCK TRACTOR | INTERNATIO | TN | B6673HY | 3HSDJAPR8FN689432 | INTERMODAL CHASSIS | GARDEN STA | ME | 3612831 | 1S12GC408EC643972
2025-10-21 | GA | GA1442001503 | 3 | No | No | Driver Fitness | License-related: High | 383.95A-LCDL | Restriction - (CDL) - Operate a CMV in violation of a restriction | Yes | No | 10 | 2 | 1 | D | TRUCK TRACTOR | INTERNATIO | SC | A001766 | 3HSDZTZRXKN537969 | INTERMODAL CHASSIS | CIMC VEHIC | TN | U622413 | LJRC41266G1007590
2025-10-21 | GA | GA1442001503 | 3 | No | No | Unsafe Driving | Misc Violations | 392.2-SLLLR | State/Local Laws - Lane restriction violation | No | No | 3 | 2 | 1 | D | TRUCK TRACTOR | INTERNATIO | SC | A001766 | 3HSDZTZRXKN537969 | INTERMODAL CHASSIS | CIMC VEHIC | TN | U622413 | LJRC41266G1007590
2025-10-21 | TX | TX79T89DNODZ | 2 | No | No | Vehicle Maint. | Windshield/ Glass/ Markings | 393.60(c) | Windshield - Damaged or Discolored | No | No | 1 | 2 | 2 | 1 | TRUCK TRACTOR | VOLV | TX | R461686 | 4V4NC9TH8DN131693 | INTERMODAL CHASSIS | CIMC | TN | 414813T | 57VBA2323P2000586
2025-10-21 | TX | TX79T89DNODZ | 2 | No | No | Vehicle Maint. | Clearance Identification Lamps/Other | 393.9 | Inoperable Required Lamp | No | No | 2 | 2 | 2 | 1 | TRUCK TRACTOR | VOLV | TX | R461686 | 4V4NC9TH8DN131693 | INTERMODAL CHASSIS | CIMC | TN | 414813T | 57VBA2323P2000586
2025-10-20 | AL | AL1414004020 | 2 | No | No | Vehicle Maint. | Brakes, All Others | 393.55E-B | Air Brake - ABS malfunction lamp defective on trailers manufactured on or after March 1, 1998 | No | No | 4 | 2 | 1 | 2 | TRUCK TRACTOR | MACK | TN | F6000HY | 1M1AN3GYXNM031050 | INTERMODAL CHASSIS | UNPUBLISHE | TN | T405968 | 5ABE40209YB002347
2025-10-20 | MO | MO5745002571 | 1 | No | No | Vehicle Maint. | Clearance Identification Lamps/Other | 393.9A-LCL | Lighting - Clearance lamp(s) inoperative | No | No | 2 | 2 | 2 | 1 | TRUCK TRACTOR | KENWORTH | TN | V6338HY | 1XKYD49X1GJ473039
2025-10-20 | MO | MO5745002571 | 1 | No | No | Vehicle Maint. | Lighting | 393.9A-LRLI | Lighting - Tail lamp - Any inoperative | No | No | 6 | 2 | 2 | 1 | TRUCK TRACTOR | KENWORTH | TN | V6338HY | 1XKYD49X1GJ473039
2025-10-20 | MO | MO3698002328 | 2 | No | No | [5 empty] | No |  | 2 | 0 |  | TRUCK TRACTOR | FREIGHTLIN | TN | T3914HY | 1FUJGLDRXCSBF7898
2025-10-20 | VA | VA6937000778 | 1 | No | No | [5 empty] | No |  | 2 | 0 |  | TRUCK TRACTOR | PETERBILT | TN | V4601HY | 1XPBDP9X1KD619786 | INTERMODAL CHASSIS | HERCULES | ME | 5137818 | 5K8CG4027NH011995
2025-10-20 | VA | VA6937000774 | 1 | No | No | Vehicle Maint. | Brakes, All Others | 393.55E-B | Air Brake - ABS malfunction lamp defective on trailers manufactured on or after March 1, 1998 | No | No | 4 | 2 | 1 | 2 | TRUCK TRACTOR | FREIGHTLIN | TN | T5666HY | 3AKJGLDR9HSHY5106 | INTERMODAL CHASSIS | CIMC VEHIC | TN | 064008T | LJRC41266LT005532
2025-10-20 | VA | VA6937000775 | 1 | No | No | Vehicle Maint. | Brakes, All Others | 393.55E-B | Air Brake - ABS malfunction lamp defective on trailers manufactured on or after March 1, 1998 | No | No | 4 | 2 | 1 | 2 | TRUCK TRACTOR | INTERNATIO | TN | T5636HY | 2HSCNAPR96C217094 | INTERMODAL CHASSIS | CIMC VEHIC | ME | 4010595 | LJRC46265LT017121
2025-10-20 | VA | VA7247004691 | 1 | No | No | Vehicle Maint. | Brakes, All Others | 393.55E-B | Air Brake - ABS malfunction lamp defective on trailers manufactured on or after March 1, 1998 | No | No | 4 | 2 | 3 | 2 | TRUCK TRACTOR | FREIGHTLIN | TN | T3916HY | 3AKJGEBG9GDHU1431 | INTERMODAL CHASSIS | CIMC VEHIC | TN | U622415 | LJRC4126XG1007561
2025-10-20 | VA | VA7247004691 | 1 | No | No | Vehicle Maint. | Windshield/ Glass/ Markings | 393.60(c) | Windshield - Damaged or Discolored | No | No | 1 | 2 | 3 | 1 | TRUCK TRACTOR | FREIGHTLIN | TN | T3916HY | 3AKJGEBG9GDHU1431 | INTERMODAL CHASSIS | CIMC VEHIC | TN | U622415 | LJRC4126XG1007561
2025-10-20 | VA | VA7247004691 | 1 | No | No | Vehicle Maint. | Tires | 393.75C-TAOTD-LT2/32 | Tires - Less than 2/32 inch tread depth | No | No | 8 | 2 | 3 | 2 | TRUCK TRACTOR | FREIGHTLIN | TN | T3916HY | 3AKJGEBG9GDHU1431 | INTERMODAL CHASSIS | CIMC VEHIC | TN | U622415 | LJRC4126XG1007561
2025-10-20 | VA | VA6803000289 | 1 | No | No | Vehicle Maint. | Brakes, All Others | 393.55D1-B | Air Brake - ABS malfunction lamp defective on truck-tractor manufactured on or after March 1, 1997 and each single unit CMV on or after 1998. | No | No | 4 | 2 | 1 | 1 | TRUCK TRACTOR | FREIGHTLIN | VA | 54741PZ | 3AKJHHDR5KSKE1955 | INTERMODAL CHASSIS | CIMC VEHIC | TN | 018981T | LJRC41267KT018630
2025-10-20 | TN | TNI036E40488 | 3 | No | No | [5 empty] | No |  | 2 | 0 |  | TRUCK TRACTOR | INTERNATIO | TN | M7169HY | 3HSDZAPR4MN197566
2025-10-20 | CA | CANDE9008171 | 2 | No | No | [5 empty] | No |  | 2 | 0 |  | TRUCK TRACTOR | MACK | TN | T0638HY | 1M1AN3GY6RM047543 | INTERMODAL CHASSIS | STRI | TN | T962765 | P624934
2025-10-20 | CA | CANDHX006662 | 2 | No | No | [5 empty] | No |  | 2 | 0 |  | TRUCK TRACTOR | MACK | TN | R7801HY | 1M1AN3GY3RM042154 | INTERMODAL CHASSIS | CIMC | TN | 414785T | 57UBA2329P2000558
2025-10-18 | CA | CAUEHJ005779 | 2 | No | No | [5 empty] | No |  | 2 | 0 |  | TRUCK TRACTOR | MACK | TN | R7801HY | 1M1AN3GY3RM042154 | INTERMODAL CHASSIS | CIMC | TN | 598245T | LJRC54267B1004575
2025-10-17 | NC | NC0006810118 | 3 | No | No | [5 empty] | No |  | 2 | 0 |  | TRUCK TRACTOR | PTRB | TN | T3612HY | 1XPHDP9X9DD204633
2025-10-17 | TN | TNI033IG0073 | 3 | No | No | [5 empty] | No |  | 2 | 0 |  | TRUCK TRACTOR | INTERNATIO | TN | E6569HY | 3HSDZAPR9NN157498 | SEMI-TRAILER | STOUGHTON | TN | 376805T | 1DW4C5327REB50865
2025-10-16 | SC | SC0149008364 | 2 | No | No | [5 empty] | No |  | 2 | 0 |  | TRUCK TRACTOR | KENWORTH | TN | L0080413120 | 1XKYD49X4KJ249000 | INTERMODAL CHASSIS | DORSEY TRA | SC | 30411SG | 5JYSC4024PPC29845
2025-10-16 | AL | AL1855000226 | 2 | No | No | [5 empty] | No |  | 2 | 0 |  | TRUCK TRACTOR | MACK | TN | K8446HY | 1M1AN3GY7TM057540 | INTERMODAL CHASSIS | HYUNDAI TR | TN | 491388T | 3H3C402K1RJ240432
2025-10-16 | AL | AL1734005250 | 3 | No | No | [5 empty] | No |  | 2 | 0 |  | TRUCK TRACTOR | MACK | TN | A4852HY | 1M1AN3GY7PM037309
2025-10-16 | SC | SC0412000112 | 1 | No | No | Vehicle Maint. | Clearance Identification Lamps/Other | 393.9A-LLPL | Lighting - License plate lamp inoperative | No | No | 2 | 2 | 2 | 2 | TRUCK TRACTOR | FREIGHTLIN | TN | T5644HY | 3AKJGED62FSGG3830 | INTERMODAL CHASSIS | CIMC VEHIC | ME | 429883Z | LJRC41268JT018313
2025-10-16 | SC | SC0412000112 | 1 | No | No | Vehicle Maint. | Windshield/ Glass/ Markings | 393.78A-WS | Washers - Inoperative washing system. | No | No | 1 | 2 | 2 | 1 | TRUCK TRACTOR | FREIGHTLIN | TN | T5644HY | 3AKJGED62FSGG3830 | INTERMODAL CHASSIS | CIMC VEHIC | ME | 429883Z | LJRC41268JT018313
2025-10-15 | AL | AL1750002313 | 2 | No | No | [5 empty] | No |  | 2 | 0 |  | TRUCK TRACTOR | VOLVO | TN | T8889HY | 4V4NC9EHXGN966616 | INTERMODAL CHASSIS | HYUNDAI TR | AL | A0A1Y3B | 3H3C412S95T234138
2025-10-15 | IN | IN5224000800 | 2 | No | No | [5 empty] | No |  | 2 | 0 |  | TRUCK TRACTOR | KENWORTH | IN | 3198010 | 1XKADB9X24R051851 | INTERMODAL CHASSIS | HYUNDAI TR | TN | 042715T | 3H3C403S28T319965
2025-10-15 | PA | PAM329000290 | 3 | No | No | Unsafe Driving | Dangerous Driving | 392.2-SLLTCD | State/Local Laws - Failed to obey a traffic control device - Permanent or Temporary - e.g., safety official, signal, sign, light, lane marking, other | No | No | 5 | 2 | 1 | D | TRUCK TRACTOR | FREIGHTLIN | TN | S2017HY | 3AKJGLDR8JSHV1602
2025-10-15 | KS | KSHP01133179 | 1 | No | No | Vehicle Maint. | Brakes, All Others | 393.53B-B | Air Brake - CMV manufactured on or after 10/20/1994 has an automatic airbrake adjustment system that fails to compensate for wear | No | No | 4 | 2 | 3 | 1 | TRUCK TRACTOR | PTRB | TN | U4810HY | 1XP7D49X1AD793568 | INTERMODAL CHASSIS | PRATT | TN | 325245T | 7SPCC40SXPN002927
2025-10-15 | KS | KSHP01133179 | 1 | No | No | Vehicle Maint. | Brakes Out of Adjustment | 393.47(e) | Brake Out of Adjustment - Roto, Clamp (Short & Long), DD-3, or Bolt | No | No | 4 | 2 | 3 | 1 | TRUCK TRACTOR | PTRB | TN | U4810HY | 1XP7D49X1AD793568 | INTERMODAL CHASSIS | PRATT | TN | 325245T | 7SPCC40SXPN002927
2025-10-15 | KS | KSHP01133179 | 1 | No | No | Vehicle Maint. | Brake Out Of Service | 396.3(a)1BOS | Brake - Defective brake(s) are equal to or greater than 20% of the service brakes on the vehicle/combination | Yes | No | 2 | 2 | 3 | 1 | TRUCK TRACTOR | PTRB | TN | U4810HY | 1XP7D49X1AD793568 | INTERMODAL CHASSIS | PRATT | TN | 325245T | 7SPCC40SXPN002927
2025-10-15 | NM | NM6442P80GT2 | 1 | No | No | Vehicle Maint. | Reflective Sheeting | 393.11 | No or defective lighting devices or reflective material as required | No | No | 3 | 2 | 3 | 1 | TRUCK TRACTOR | MACK | TN | G4492HY | 1M1AN3GY1PM031120 | SEMI-TRAILER | CIMC | TN | U677860 | LJRC41263H1005250
2025-10-15 | NM | NM6442P80GT2 | 1 | No | No | Vehicle Maint. | Brakes, All Others | 393.45(d) | Brake connections with leaks or constrictions | No | No | 4 | 2 | 3 | 1 | TRUCK TRACTOR | MACK | TN | G4492HY | 1M1AN3GY1PM031120 | SEMI-TRAILER | CIMC | TN | U677860 | LJRC41263H1005250
2025-10-15 | NM | NM6442P80GT2 | 1 | No | No | Vehicle Maint. | Brakes, All Others | 393.55(e) | No or Defective ABS Malfunction Indicator Lamp for trailer manufactured after 03/01/1998 | No | No | 4 | 2 | 3 | 2 | TRUCK TRACTOR | MACK | TN | G4492HY | 1M1AN3GY1PM031120 | SEMI-TRAILER | CIMC | TN | U677860 | LJRC41263H1005250
2025-10-14 | NY | NYSPE3061138 | 2 | No | No | Vehicle Maint. | Brakes, All Others | 393.55D2-B | Air Brake - ABS malfunction lamp defective on truck-tractor manufactured on or after March 1, 2001 for towed vehicle. | No | No | 4 | 2 | 5 | 1 | TRUCK TRACTOR | VOLVO | NJ | AZ529B | 4V4NC9EH9GN944266 | INTERMODAL CHASSIS | CIMC VEHIC | CA | 4GA2343 | LJRC4126551007500
2025-10-14 | NY | NYSPE3061138 | 2 | No | No | Vehicle Maint. | Brakes, All Others | 393.55E-B | Air Brake - ABS malfunction lamp defective on trailers manufactured on or after March 1, 1998 | No | No | 4 | 2 | 5 | 2 | TRUCK TRACTOR | VOLVO | NJ | AZ529B | 4V4NC9EH9GN944266 | INTERMODAL CHASSIS | CIMC VEHIC | CA | 4GA2343 | LJRC4126551007500
2025-10-14 | NY | NYSPE3061138 | 2 | No | No | Vehicle Maint. | Brakes, All Others | 393.45D-B | Air Brake - Audible air leak at a proper connection | No | No | 4 | 2 | 5 | 1 | TRUCK TRACTOR | VOLVO | NJ | AZ529B | 4V4NC9EH9GN944266 | INTERMODAL CHASSIS | CIMC VEHIC | CA | 4GA2343 | LJRC4126551007500
2025-10-14 | NY | NYSPE3061138 | 2 | No | No | Vehicle Maint. | Tires | 393.75A3-TAOL | Tires - All others, leaking or inflation less than 50% of the maximum inflation pressure on tire not equipped with ATIS | Yes | No | 10 | 2 | 5 | 1 | TRUCK TRACTOR | VOLVO | NJ | AZ529B | 4V4NC9EH9GN944266 | INTERMODAL CHASSIS | CIMC VEHIC | CA | 4GA2343 | LJRC4126551007500
2025-10-14 | NY | NYSPE3061138 | 2 | No | No | Vehicle Maint. | Emergency Equipment | 393.95(f) | Emergency Equipment - Stopped vehicle warning devices missing or improper | No | No | 2 | 2 | 5 | 1 | TRUCK TRACTOR | VOLVO | NJ | AZ529B | 4V4NC9EH9GN944266 | INTERMODAL CHASSIS | CIMC VEHIC | CA | 4GA2343 | LJRC4126551007500
2025-10-13 | TN | TNI033HW0066 | 3 | No | No | [5 empty] | No |  | 2 | 0 |  | TRUCK TRACTOR | VOLVO | TN | V4977HY | 4V4WC9EG6LN239284 | SEMI-TRAILER | CIMC VEHIC | TN | 645306T | LJRC4126781001492
2025-10-13 | TX | TX79LH9DME17 | 2 | No | No | [5 empty] | No |  | 2 | 0 |  | TRUCK TRACTOR | FRHT | TN | T9492HY | 3AKJGLD58FSGB8676 | INTERMODAL CHASSIS | CIMC | ME | 414756T | 57VBA2322P2000529
2025-10-10 | NM | NM3175P7VGSG | 2 | No | No | Vehicle Maint. | Tires | 393.75(a)(3) | Tire-flat and/or audible air leak | Yes | No | 10 | 2 | 1 | 1 | TRUCK TRACTOR | FRHT | TN | T7138HY | 3AKJGLD54FSGB6276 | SEMI-TRAILER | TRLR | ME | 426756Z | LJRC41260JT017186
2025-10-10 | OH | OH3297000998 | 1 | No | No | [5 empty] | No |  | 2 | 0 |  | TRUCK TRACTOR | PETERBILT | TN | T8122HY | 1XPBD49X2HD419362 | SEMI-TRAILER | HYUNDAI TR | ME | 5375866 | 3H3V532K8SS134308
2025-10-09 | SC | SC0407000503 | 3 | No | No | [5 empty] | No |  | 2 | 0 |  | TRUCK TRACTOR | INTERNATIO | NC | NS4873 | 3HSDZAPRXJN510311
2025-10-09 | PA | PAJ608528257 | 1 | No | No | Vehicle Maint. | Windshield/ Glass/ Markings | 393.60(d) | Windshield / Windows - Tinting permits less than 70% of light transmittance | No | No | 1 | 2 | 3 | 1 | TRUCK TRACTOR | FRHT | NJ | AX710K | 1FUJBBCK66LN52870 | INTERMODAL CHASSIS | CCRR | ME | 4112786 | LJRC4126971023492
2025-10-09 | PA | PAJ608528257 | 1 | No | No | Vehicle Maint. | Clearance Identification Lamps/Other | 393.11A1-LSML | Lighting - Side marker lamp(s) missing | No | No | 2 | 2 | 3 | 2 | TRUCK TRACTOR | FRHT | NJ | AX710K | 1FUJBBCK66LN52870 | INTERMODAL CHASSIS | CCRR | ME | 4112786 | LJRC4126971023492
2025-10-09 | PA | PAJ608528257 | 1 | No | No | Vehicle Maint. | Exhaust Discharge | 393.83(e) | Exhaust - System discharging from a truck or truck-tractor at a location other than at the rear of the cab | No | No | 1 | 2 | 3 | 1 | TRUCK TRACTOR | FRHT | NJ | AX710K | 1FUJBBCK66LN52870 | INTERMODAL CHASSIS | CCRR | ME | 4112786 | LJRC4126971023492
2025-10-09 | GA | GA1474000037 | 3 | No | No | [5 empty] | No |  | 2 | 0 |  | TRUCK TRACTOR | FREIGHTLIN | FL | XE344Q | 3AKJGHDV5GSGV2741 | INTERMODAL CHASSIS | STOUGHTON | GA | U020695 | 1DW1C45271E499505
2025-10-09 | IN | IN5417009991 | 3 | No | No | [5 empty] | No |  | 2 | 0 |  | TRUCK TRACTOR | FREIGHTLIN | TN | T3938HY | 1FUJGHDV5ELFK3603 | INTERMODAL CHASSIS | CIMC VEHIC | TN | U488748 | LJRC4126661015865
2025-10-09 | TX | TX79H99DNI63 | 1 | No | No | [5 empty] | No |  | 2 | 0 |  | TRUCK TRACTOR | INTL | TN | V5140HY | 3HSDZTZR5RN458459
2025-10-09 | TX | TX79H99DJYD8 | 1 | No | No | Vehicle Maint. | Other Vehicle Defect | 396.3A1DSYE | Drive Shaft Yoke Ends Cracked / Loose / Broken / Missing | Yes | No | 5 | 2 | 2 | 1 | TRUCK TRACTOR | FRHT | TN | U4562HY | 1HSDJAPR5GH007084
2025-10-09 | TX | TX79H99DJYD8 | 1 | No | No | Vehicle Maint. | Clearance Identification Lamps/Other | 393.9 | Inoperable Required Lamp | No | No | 2 | 2 | 2 | 1 | TRUCK TRACTOR | FRHT | TN | U4562HY | 1HSDJAPR5GH007084
2025-10-08 | CT | CT3022001667 | 2 | No | No | Vehicle Maint. | Tires | 393.75A3-TAOL | Tires - All others, leaking or inflation less than 50% of the maximum inflation pressure on tire not equipped with ATIS | Yes | No | 10 | 2 | 1 | 1 | TRUCK TRACTOR | KW | NJ | AZ821X | 1XKYD49X6KJ352600 | INTERMODAL CHASSIS | SFST | TN | 208425T | 1S95C4021HG724487
2025-10-08 | AL | AL1785005040 | 3 | No | No | [5 empty] | No |  | 2 | 0 |  | TRUCK TRACTOR | PETERBILT | TN | K9173HY | 1XPHD49X7FD259471
2025-10-08 | TX | TX79G89DCT7H | 1 | No | No | [5 empty] | No |  | 2 | 0 |  | TRUCK TRACTOR | MACK | TN | G4413HY | 1M1AN3GY4PM031063
2025-10-06 | TN | TNI037970098 | 2 | No | No | Vehicle Maint. | Lighting | 393.9A-LTSI | Lighting - Turn signal - Any inoperative on the rearmost vehicle. | Yes | No | 8 | 2 | 3 | 2 | TRUCK TRACTOR | VOLVO | TN | V4977HY | 4V4WC9EG6LN239284 | SEMI-TRAILER | UNKNOWN | TN | T792943 | 3M2CG40245S000693
2025-10-06 | TN | TNI037970098 | 2 | No | No | Vehicle Maint. | Lighting | 393.9A-LSLIWR | Lighting - Stop lamps - Both inoperative when required to be on | Yes | No | 8 | 2 | 3 | 2 | TRUCK TRACTOR | VOLVO | TN | V4977HY | 4V4WC9EG6LN239284 | SEMI-TRAILER | UNKNOWN | TN | T792943 | 3M2CG40245S000693
2025-10-06 | TN | TNI037970098 | 2 | No | No | Vehicle Maint. | Lighting | 393.9A-LRLI | Lighting - Tail lamp - Any inoperative | No | No | 6 | 2 | 3 | 2 | TRUCK TRACTOR | VOLVO | TN | V4977HY | 4V4WC9EG6LN239284 | SEMI-TRAILER | UNKNOWN | TN | T792943 | 3M2CG40245S000693
2025-10-06 | MS | MS6626401511 | 2 | No | No | Unsafe Driving | Dangerous Driving | 392.2-SLLTCD | State/Local Laws - Failed to obey a traffic control device - Permanent or Temporary - e.g., safety official, signal, sign, light, lane marking, other | No | No | 5 | 2 | 1 | D | TRUCK TRACTOR | INTL | MS | A520272 | 3HSDZAPR6KN510629 | OTHER | HYST | TN | U151799 | 3H3C412S3WT063999
2025-10-04 | AL | AL1191000260 | 2 | No | No | Vehicle Maint. | Lighting | 393.9A-LBL | Lighting - Backup lamp inoperative | No | No | 6 | 2 | 3 | 1 | TRUCK TRACTOR | FREIGHTLIN | TN | L8635HY | 3AKJHHDR3KSKC2644 | INTERMODAL CHASSIS | CIMC VEHIC | TN | T889217 | LJRC4126551012275
2025-10-04 | AL | AL1191000260 | 2 | No | No | Vehicle Maint. | Reflective Sheeting | 393.11A1-CSLRR | Conspicuity Systems - Truck tractor, lower rear retro reflective sheeting missing on vehicle manufactured on or after July 1, 1997 | No | No | 3 | 2 | 3 | 1 | TRUCK TRACTOR | FREIGHTLIN | TN | L8635HY | 3AKJHHDR3KSKC2644 | INTERMODAL CHASSIS | CIMC VEHIC | TN | T889217 | LJRC4126551012275
2025-10-04 | AL | AL1191000260 | 2 | No | No | Vehicle Maint. | Lighting | 393.9A-LFTSI | Lighting - Front - Turn signal - inoperative | No | No | 6 | 2 | 3 | 1 | TRUCK TRACTOR | FREIGHTLIN | TN | L8635HY | 3AKJHHDR3KSKC2644 | INTERMODAL CHASSIS | CIMC VEHIC | TN | T889217 | LJRC4126551012275
2025-10-04 | CA | CANFFX000899 | 1 | No | No | [5 empty] | No |  | 2 | 0 |  | TRUCK TRACTOR | MACK | TN | L5484HY | 1M1AN3GY8MM020126 | INTERMODAL CHASSIS | CIMC | TN | U657081 | LJRC4126XG1020813
2025-10-03 | OH | OH1924000152 | 1 | No | No | [5 empty] | No |  | 2 | 0 |  | TRUCK TRACTOR | FREIGHTLIN | TN | T3931HY | 1FUJBBCK46LV75015 | INTERMODAL CHASSIS | HYUNDAI TR | ME | 2618435 | 145C402SXGL005312
2025-10-02 | MS | MSMC00231603 | 1 | No | No | Vehicle Maint. | Lighting | 393.9A-HLLH | Lighting - Headlamp(s) fail to operate on low and high beam | No | No | 6 | 2 | 2 | 1 | TRUCK TRACTOR | MACK | TN | A4863HY | 1M1AN3GYXPM037370
2025-10-02 | MS | MSMC00231603 | 1 | No | No | Vehicle Maint. | Tires | 393.75A1-TEPBM | Tires - All others - Exposed ply or belt material in tread or sidewall area | No | No | 8 | 2 | 2 | 1 | TRUCK TRACTOR | MACK | TN | A4863HY | 1M1AN3GYXPM037370
2025-10-02 | NM | NM4396P7NKS4 | 2 | No | No | Vehicle Maint. | Tires | 393.75(a)(3) | Tire-flat and/or audible air leak | Yes | No | 10 | 2 | 1 | 1 | TRUCK TRACTOR | FRHT | TN | T9312HY | 1FUJA6CK2ADAR5636 | SEMI-TRAILER | STRI | TN | U049168 | 1S12GC409SB705624
2025-10-02 | NM | NM4396P7NKS4 | 2 | No | No | Unsafe Driving | Speeding 2 | 392.2-SLLS2 | State/Local Laws - Speeding 6-10 miles per hour over the speed limit | No | No | 4 | 2 | 1 | D | TRUCK TRACTOR | FRHT | TN | T9312HY | 1FUJA6CK2ADAR5636 | SEMI-TRAILER | STRI | TN | U049168 | 1S12GC409SB705624
2025-10-02 | IN | IN6081008232 | 3 | No | No | Unsafe Driving | Speeding 2 | 392.2-SLLS2 | State/Local Laws - Speeding 6-10 miles per hour over the speed limit | No | No | 4 | 2 | 1 | D | TRUCK TRACTOR | PETERBILT | TN | V4601HY | 1XPBDP9X1KD619786 | SEMI-TRAILER | CIMC VEHIC | TN | 018255T | LJRC41264KT018004
2025-10-01 | MS | MSMC00031779 | 3 | No | No | [5 empty] | No |  | 2 | 0 |  | TRUCK TRACTOR | KW | TN | J9987HY | 1XKYDP9X8GJ469359
2025-10-01 | MS | MSMC00051408 | 3 | No | No | [5 empty] | No |  | 2 | 0 |  | TRUCK TRACTOR | MACK | TN | F5517HY | 1M1AN3GY9NM031055
2025-10-01 | OH | OH3255000831 | 2 | No | No | Vehicle Maint. | Brakes, All Others | 393.55(c)(1) | Truck Tractor manufactured on or after March 1, 1997 not equipped with an antilock brake system | No | No | 4 | 2 | 5 | 1 | TRUCK TRACTOR | INTERNATIO | OH | PMU2600 | 3HSDJAPR4EN784164 | INTERMODAL CHASSIS | AJAX TRAIL | ME | 421299Z | 1AJC40233P1005083
2025-10-01 | OH | OH3255000831 | 2 | No | No | Vehicle Maint. | Lighting | 393.9A-LSLIWR | Lighting - Stop lamps - Both inoperative when required to be on | Yes | No | 8 | 2 | 5 | 2 | TRUCK TRACTOR | INTERNATIO | OH | PMU2600 | 3HSDJAPR4EN784164 | INTERMODAL CHASSIS | AJAX TRAIL | ME | 421299Z | 1AJC40233P1005083
2025-10-01 | OH | OH3255000831 | 2 | No | No | Vehicle Maint. | Clearance Identification Lamps/Other | 393.9A-LSML | Lighting - Side marker lamp(s) inoperative | No | No | 2 | 2 | 5 | 2 | TRUCK TRACTOR | INTERNATIO | OH | PMU2600 | 3HSDJAPR4EN784164 | INTERMODAL CHASSIS | AJAX TRAIL | ME | 421299Z | 1AJC40233P1005083
2025-10-01 | OH | OH3255000831 | 2 | No | No | Vehicle Maint. | Lighting | 393.9A-LSLI | Lighting - Stop lamps - Any inoperative. | No | No | 6 | 2 | 5 | 1 | TRUCK TRACTOR | INTERNATIO | OH | PMU2600 | 3HSDJAPR4EN784164 | INTERMODAL CHASSIS | AJAX TRAIL | ME | 421299Z | 1AJC40233P1005083
2025-10-01 | OH | OH3255000831 | 2 | No | No | Vehicle Maint. | Brakes, All Others | 393.45B2-BHTD | Air Brake - Hose/tubing damage into the outer reinforcement ply. | Yes | No | 6 | 2 | 5 | 1 | TRUCK TRACTOR | INTERNATIO | OH | PMU2600 | 3HSDJAPR4EN784164 | INTERMODAL CHASSIS | AJAX TRAIL | ME | 421299Z | 1AJC40233P1005083
2025-09-30 | PA | PAE945527388 | 2 | No | No | [5 empty] | No |  | 2 | 0 |  | TRUCK TRACTOR | VOLV | NJ | AY801P | 4V4NC9EH3DN137673 | INTERMODAL CHASSIS | TRAC | ME | 4118657 | T32014
2025-09-30 | FL | FL0724002014 | 3 | No | No | [5 empty] | No |  | 2 | 0 |  | TRUCK TRACTOR | FREIGHTLIN | FL | XE065Y | 1FUJGHDV6DLBZ8281
2025-09-30 | TN | TNI033GF0070 | 1 | No | No | [5 empty] | No |  | 2 | 0 |  | TRUCK TRACTOR | INTERNATIO | TN | H5749HY | 3HCDZAPR9NL157508
2025-09-29 | TX | TXV252033419 | 2 | No | No | [5 empty] | No |  | 2 | 0 |  | TRUCK TRACTOR | KW | TX | 1N01148 | 1XKADP8X4EJ396197 | SEMI-TRAILER | MONN | ME | 3827033 | 1NNC04029YM325144
2025-09-29 | TX | TX79769DBZ2Q | 2 | No | No | Vehicle Maint. | Clearance Identification Lamps/Other | 393.9 | Inoperable Required Lamp | No | No | 2 | 2 | 2 | 1 | TRUCK TRACTOR | FRHT | TX | 1M75229 | 1FUYSSEB2YLB23338
2025-09-29 | TX | TX79769DBZ2Q | 2 | No | No | Vehicle Maint. | Exhaust Discharge | 393.83(g) | Exhaust - Discharging at a point forward or directly below the driver or sleeper compartment | No | No | 1 | 2 | 2 | 1 | TRUCK TRACTOR | FRHT | TX | 1M75229 | 1FUYSSEB2YLB23338
2025-09-26 | AL | AL1750002299 | 1 | No | No | [5 empty] | No |  | 2 | 0 |  | TRUCK TRACTOR | FREIGHTLIN | TN | W0564HY | 3AKJHLDV4JSJT0770
2025-09-26 | TX | TXV252040650 | 2 | No | No | Vehicle Maint. | Brakes, All Others | 393.45DLPC | Brake Connections with Leaks - Connection to Power Unit | No | No | 4 | 2 | 3 | 2 | TRUCK TRACTOR | FRHT | TX | R708973 | 3AKJHHDR9LSLK0809 | INTERMODAL CHASSIS | HERC | TN | U164772 | 1AJC23264T1000938
2025-09-26 | TX | TXV252040650 | 2 | No | No | Vehicle Maint. | Clearance Identification Lamps/Other | 393.9 | Inoperable Required Lamp | Yes | No | 4 | 2 | 3 | 2 | TRUCK TRACTOR | FRHT | TX | R708973 | 3AKJHHDR9LSLK0809 | INTERMODAL CHASSIS | HERC | TN | U164772 | 1AJC23264T1000938
2025-09-26 | TX | TXV252040650 | 2 | No | No | Vehicle Maint. | Tires | 393.75(a)(3) | Tire-flat and/or audible air leak | Yes | No | 10 | 2 | 3 | 1 | TRUCK TRACTOR | FRHT | TX | R708973 | 3AKJHHDR9LSLK0809 | INTERMODAL CHASSIS | HERC | TN | U164772 | 1AJC23264T1000938
2025-09-26 | IL | IL5005120175 | 2 | No | No | [5 empty] | No |  | 2 | 0 |  | TRUCK TRACTOR | FRHT | TN | T3904HY | 1FUJBBCK86LU41446 | INTERMODAL CHASSIS | CIMC | ME | 237575E | LJRC41267JT029500
2025-09-26 | TX | TX79489DDSDV | 2 | No | No | Vehicle Maint. | Clearance Identification Lamps/Other | 393.9 | Inoperable Required Lamp | No | No | 2 | 2 | 4 | 1 | TRUCK TRACTOR | FRHT | TX | 1N07474 | 3AKJGLDV6JSJW0663 | INTERMODAL CHASSIS | HYUN | TN | U224184 | 3H3C412SXTT006193
2025-09-26 | TX | TX79489DDSDV | 2 | No | No | Vehicle Maint. | Other Vehicle Defect | 393.28 | Improper or no wiring protection as required | No | No | 3 | 2 | 4 | 1 | TRUCK TRACTOR | FRHT | TX | 1N07474 | 3AKJGLDV6JSJW0663 | INTERMODAL CHASSIS | HYUN | TN | U224184 | 3H3C412SXTT006193
2025-09-26 | TX | TX79489DDSDV | 2 | No | No | Vehicle Maint. | Lighting | 393.9(a) | Inoperative Brake Lamps | No | No | 6 | 2 | 4 | 2 | TRUCK TRACTOR | FRHT | TX | 1N07474 | 3AKJGLDV6JSJW0663 | INTERMODAL CHASSIS | HYUN | TN | U224184 | 3H3C412SXTT006193
2025-09-26 | TX | TX79489DDSDV | 2 | No | No | Vehicle Maint. | Reflective Sheeting | 393.11 | No or defective lighting devices or reflective material as required | No | No | 3 | 2 | 4 | 2 | TRUCK TRACTOR | FRHT | TX | 1N07474 | 3AKJGLDV6JSJW0663 | INTERMODAL CHASSIS | HYUN | TN | U224184 | 3H3C412SXTT006193
2025-09-25 | FL | FL3099000110 | 2 | No | No | Vehicle Maint. | Lighting | 393.11A1-LTSM | Lighting - Turn signal - Any missing on the rearmost vehicle. | Yes | No | 8 | 2 | 1 | 2 | TRUCK TRACTOR | KENWORTH | TN | U4054HY | 1XKYD49X4KJ250907 | INTERMODAL CHASSIS | CIMC | TN | U736229 | LJRC41262H1020645
2025-09-25 | TX | TX793D9DME02 | 2 | No | No | [5 empty] | No |  | 2 | 0 |  | TRUCK TRACTOR | FRHT | TN | T9350HY | 1FUJGBDV1BLAU1493
2025-09-25 | CA | CAUE03004336 | 3 | No | No | [5 empty] | No |  | 2 | 0 |  | TRUCK TRACTOR | VOLV | TN | R0014HY | 4V4WC9EG4PN613994 | SEMI-TRAILER | HYTR | CA | 4TW1128 | 3H3C402K9NJ463019
2025-09-24 | TN | TNI034A70024 | 3 | No | No | [5 empty] | No |  | 2 | 0 |  | TRUCK TRACTOR | VOLVO | TN | M6520HY | 4V4NC9EH8HN991645
2025-09-24 | AR | AR7940001016 | 2 | No | No | Vehicle Maint. | Wheels, Studs, Clamps, Etc. | 393.205C-WR | Wheel/Rim - Wheel fasteners loose/missing/ineffective/broken. | Yes | No | 4 | 2 | 2 | 1 | TRUCK TRACTOR | INTERNATIO | TN | U373HZ | 2HSFHAER9VC022196 | INTERMODAL CHASSIS | 1999 ARMOR | OR | HR71711 | 5AXCG4023XR130111
2025-09-24 | AR | AR7940001016 | 2 | No | No | Vehicle Maint. | Lighting | 393.9A-LTSI | Lighting - Turn signal - Any inoperative on the rearmost vehicle. | Yes | No | 8 | 2 | 2 | 2 | TRUCK TRACTOR | INTERNATIO | TN | U373HZ | 2HSFHAER9VC022196 | INTERMODAL CHASSIS | 1999 ARMOR | OR | HR71711 | 5AXCG4023XR130111
2025-09-24 | CA | CANE46005469 | 1 | No | No | HOS Compliance | Incomplete/Wrong Log | 395.8(a) | HOS (Form) - Paper Log/Logging Programs Form and Manner | No | No | 1 | 2 | 1 | D | TRUCK TRACTOR | MACK | TN | L5470HY | 1M1AN4GY7MM019863 | INTERMODAL CHASSIS | PRAR | SD | 412905T | 7SPCC4122RN006083
2025-09-23 | MS | MS2010013601 | 3 | No | No | [5 empty] | No |  | 2 | 0 |  | TRUCK TRACTOR | VOLV | TN | R5495HY | 4V4WC9EGXPN619833 | SEMI-TRAILER | HYTR | OK | AB4543 | 3H3V532CXJR288050
2025-09-23 | CA | CANF6O000746 | 1 | No | No | Vehicle Maint. | Lighting | 393.9A-LSLI | Lighting - Stop lamps - Any inoperative. | Yes | No | 8 | 2 | 2 | 2 | TRUCK TRACTOR | INTL | TN | L3559HY | 3HSDZAPR9RN077706 | INTERMODAL CHASSIS | PRAT | TN | 444069T | 7SPCC4129RN007888
2025-09-23 | CA | CANF6O000746 | 1 | No | No | Vehicle Maint. | Brakes, All Others | 396.3A1-ALBV | Air Brake - Any leak from a brake valve | No | No | 4 | 2 | 2 | 1 | TRUCK TRACTOR | INTL | TN | L3559HY | 3HSDZAPR9RN077706 | INTERMODAL CHASSIS | PRAT | TN | 444069T | 7SPCC4129RN007888
2025-09-23 | OH | OH3255000813 | 2 | No | No | Vehicle Maint. | Tires | 393.75C-TAOTD-LT2/32 | Tires - Less than 2/32 inch tread depth | No | No | 8 | 2 | 1 | 1 | TRUCK TRACTOR | FREIGHTLIN | OH | PIE6955 | 1FUJBBCK97PX83787 | INTERMODAL CHASSIS | UNPUBLISHE | TN | T353467 | 1AJCG4021XH005132
2025-09-23 | OH | OH1367000498 | 3 | No | No | [5 empty] | No |  | 2 | 0 |  | TRUCK TRACTOR | FREIGHTLIN | TN | T8143HY | 1FUJGLBG3BLBB6135 | INTERMODAL CHASSIS | CHEETAH CH | TN | T766706 | 5EF2GC4015B759533
2025-09-23 | TN | TNI01R402369 | 1 | No | No | [5 empty] | No |  | 2 | 0 |  | TRUCK TRACTOR | INTERNATIO | TN | R4514 | 3HSDZAPR8PN787404
2025-09-23 | AR | AR8350000064 | 1 | No | No | Vehicle Maint. | Clearance Identification Lamps/Other | 393.9A-LCL | Lighting - Clearance lamp(s) inoperative | No | No | 2 | 2 | 2 | 1 | TRUCK TRACTOR | MACK | TN | A4883HY | 1M1AN3GY4PM037297 | INTERMODAL CHASSIS | MONON TRAI | ME | 5416388 | 1NNC04128EW090203
2025-09-23 | AR | AR8350000064 | 1 | No | No | Vehicle Maint. | Clearance Identification Lamps/Other | 393.9A-LIL | Lighting - Identification lamp(s) inoperative | No | No | 2 | 2 | 2 | 1 | TRUCK TRACTOR | MACK | TN | A4883HY | 1M1AN3GY4PM037297 | INTERMODAL CHASSIS | MONON TRAI | ME | 5416388 | 1NNC04128EW090203
2025-09-23 | US | US1689000139 | 1 | No | No | Vehicle Maint. | Clearance Identification Lamps/Other | 393.23-LEU | Lighting - All electrical systems on towed vehicle(s) inoperative due to no electrical connection (e.g., unplugged or loose pigtail) | Yes | No | 4 | 2 | 1 | 2 | TRUCK TRACTOR | FREIGHTLIN | MN | PAU8532 | 3AKJGLBG8FSGE9205 | INTERMODAL CHASSIS | HYUNDAI TR | TN | U225226 | 3H3C242S8TT001338
2025-09-23 | TX | TX791F9DGX06 | 2 | No | No | [5 empty] | No |  | 2 | 0 |  | TRUCK TRACTOR | MACK | TN | U4811HY | 1M1AW02Y9GM060514 | INTERMODAL CHASSIS | OTHR | TN | 292882T | 3EYN240M1PF000342
2025-09-22 | NM | NM6046P7DBBP | 3 | No | No | [5 empty] | No |  | 2 | 0 |  | TRUCK TRACTOR | MACK | TN | G4492HY | 1M1AN3GY1PM031120 | SEMI-TRAILER | AJAX | TN | 053174T | 3M2CG4022XS008178
2025-09-22 | KS | KSHP93426146 | 3 | No | No | [5 empty] | No |  | 2 | 0 |  | TRUCK TRACTOR | FRHT | MO | 12KS5Z | 3AKJGLDR0HDHN5822
2025-09-22 | TN | TNI034Y62019 | 1 | No | No | Vehicle Maint. | Brakes Out of Adjustment | 393.47(e) | Brake Out of Adjustment - Roto, Clamp (Short & Long), DD-3, or Bolt | No | No | 4 | 2 | 2 | 2 | TRUCK TRACTOR | VOLVO | TN | R2794HY | 4V4WC9EG6PN614001 | INTERMODAL CHASSIS | UNPUBLISHE | TN | T441218 | 1AJCG4027YH002849
2025-09-22 | TN | TNI034Y62019 | 1 | No | No | Vehicle Maint. | Tires | 393.75A3-TAOL | Tires - All others, leaking or inflation less than 50% of the maximum inflation pressure on tire not equipped with ATIS | Yes | No | 10 | 2 | 2 | 1 | TRUCK TRACTOR | VOLVO | TN | R2794HY | 4V4WC9EG6PN614001 | INTERMODAL CHASSIS | UNPUBLISHE | TN | T441218 | 1AJCG4027YH002849
2025-09-22 | TN | TNI034Y62019 | 1 | No | No | Driver Fitness | Physical | 391.41B10-MC | Medical (Certificate) - Operating a commercial vehicle without corrective lenses or hearing aid as indicated on the driver's medical certificate | Yes | No | 4 | 2 | 1 | D | TRUCK TRACTOR | VOLVO | TN | R2794HY | 4V4WC9EG6PN614001 | INTERMODAL CHASSIS | UNPUBLISHE | TN | T441218 | 1AJCG4027YH002849
2025-09-19 | AL | AL1414003951 | 2 | No | No | [5 empty] | No |  | 2 | 0 |  | TRUCK TRACTOR | MACK | TN | A4882HY | 1M1AN3GY9PM037294 | INTERMODAL CHASSIS | HYUNDAI TR | TN | 491223T | 3H3C402KXRJ240378
2025-09-19 | CA | CANEK3002365 | 2 | No | No | [5 empty] | No |  | 2 | 0 |  | TRUCK TRACTOR | INTL | TN | T0323HY | 3HSDZAPR4RN783773 | INTERMODAL CHASSIS | AJAX | TN | U167486 | 1AJC40253S1000430
2025-09-19 | TX | TXV252026587 | 2 | No | No | Vehicle Maint. | Lighting | 393.9TS | Inoperative turn signal | Yes | No | 8 | 2 | 2 | 2 | TRUCK TRACTOR | FRHT | TN | T9290HY | 1FUJA6CK97LY18877 | SEMI-TRAILER | OTHR | TX | 292853T | 3EYN240M5PF000313
2025-09-19 | TX | TXV252026587 | 2 | No | No | Vehicle Maint. | Clearance Identification Lamps/Other | 393.9 | Inoperable Required Lamp | Yes | No | 4 | 2 | 2 | 2 | TRUCK TRACTOR | FRHT | TN | T9290HY | 1FUJA6CK97LY18877 | SEMI-TRAILER | OTHR | TX | 292853T | 3EYN240M5PF000313
2025-09-18 | PA | PAE906526156 | 1 | No | No | Vehicle Maint. | Clearance Identification Lamps/Other | 393.9A-LSML | Lighting - Side marker lamp(s) inoperative | No | No | 2 | 2 | 1 | 2 | TRUCK TRACTOR | FRHT | NJ | AX710K | 1FUJBBCK66LN52870 | INTERMODAL CHASSIS | BRTO | ME | 4117389 | B23193
2025-09-18 | LA | LALARDS00168 | 2 | No | No | [5 empty] | No |  | 2 | 0 |  | TRUCK TRACTOR | INTERNATIO | TN | T9473HY | 3HSDJAPR1GN455943 | SEMI-TRAILER | WABASH NAT | TN | U375983 | 1JJV532D2DL756238
2025-09-17 | CA | CAUFHS000199 | 1 | No | No | [5 empty] | No |  | 2 | 0 |  | TRUCK TRACTOR | MACK | TN | K8448HY | 1M1AN3GY9LM018819
2025-09-17 | KS | KSHP01361907 | 2 | No | No | Vehicle Maint. | Wheels, Studs, Clamps, Etc. | 393.205C-WRAWFLMIB | Wheel/Rim - Any wheel fasteners loose/missing/ineffective/broken. | No | No | 2 | 2 | 1 | 1 | TRUCK TRACTOR | FRHT | MO | 96KR8G | 3AKJGLDVXDSFH0319
2025-09-17 | KS | KSHP00920085 | 2 | No | No | [5 empty] | No |  | 2 | 0 |  | TRUCK TRACTOR | FRHT | MO | 12KS5Z | 3AKJGLDR0HDHN5822
2025-09-17 | KS | KSHP93426135 | 2 | No | No | Vehicle Maint. | Clearance Identification Lamps/Other | 393.9A-LIL | Lighting - Identification lamp(s) inoperative | No | No | 2 | 2 | 2 | 2 | TRUCK TRACTOR | FREI | KS | 215414 | 3AKJHLDRXJSHM7953 | INTERMODAL CHASSIS | THT | ME | 5530702 | LT1CC412X5C002292
2025-09-17 | KS | KSHP93426135 | 2 | No | No | Vehicle Maint. | Fuel Systems | 393.67C7V-F | Fuel - Missing/improper filler cap | No | No | 1 | 2 | 2 | 1 | TRUCK TRACTOR | FREI | KS | 215414 | 3AKJHLDRXJSHM7953 | INTERMODAL CHASSIS | THT | ME | 5530702 | LT1CC412X5C002292
2025-09-17 | IN | IN7582003499 | 3 | No | No | [5 empty] | No |  | 2 | 0 |  | TRUCK TRACTOR | FREIGHTLIN | TN | V4098HY | 3AKJGLD65GSHB9085 | INTERMODAL CHASSIS | UNPUBLISHE | TN | 282490T | 7SPCC4027PN001797
2025-09-16 | SC | SC0336002341 | 2 | No | No | Vehicle Maint. | Brakes, All Others | 393.45B2-BHTD | Air Brake - Hose/tubing damage into the outer reinforcement ply. | Yes | No | 6 | 2 | 1 | 1 | TRUCK TRACTOR | FREIGHTLIN | SC | P854076 | 3AKJGLDR6HSHF0907 | SEMI-TRAILER | CIMC VEHIC | TN | U954067 | LJRC41263K1000279
2025-09-16 | KY | KYCV43743746 | 2 | No | No | Vehicle Maint. | Tires | 393.75A3-TAOL | Tires - All others, leaking or inflation less than 50% of the maximum inflation pressure on tire not equipped with ATIS | Yes | No | 10 | 2 | 1 | 1 | TRUCK TRACTOR | FRHT | TN | T5618HY | 3AKJGHDV7GSGV2689 | INTERMODAL CHASSIS | TRLR | TN | U483056 | LJRC4126961011146
2025-09-16 | KY | KYCV44175340 | 3 | No | No | [5 empty] | No |  | 2 | 0 |  | TRUCK TRACTOR | KW | TN | T7502HY | 1XKYDP9XXLJ346432 | SEMI-TRAILER | VANR | ME | 415575Z | LJRC41361H1039184
2025-09-16 | CA | CAUEGZ001364 | 1 | No | No | Vehicle Maint. | Tires | 393.75A3-TAOL | Tires - All others, leaking or inflation less than 50% of the maximum inflation pressure on tire not equipped with ATIS | Yes | No | 10 | 2 | 1 | 2 | TRUCK TRACTOR | MACK | TN | L1570HY | 1M1AN4GY8LM018770 | INTERMODAL CHASSIS | HYTR | TN | U149294 | 3H3C412S0YT056219
2025-09-16 | CA | CAUEGZ001364 | 1 | No | No | Unsafe Driving | Speeding 3 | 392.2-SLLS3 | State/Local Laws - Speeding 11-14 miles per hour over the speed limit | No | No | 7 | 2 | 1 | D | TRUCK TRACTOR | MACK | TN | L1570HY | 1M1AN4GY8LM018770 | INTERMODAL CHASSIS | HYTR | TN | U149294 | 3H3C412S0YT056219
2025-09-16 | TX | TX78U99DMF3U | 2 | No | No | Vehicle Maint. | Clearance Identification Lamps/Other | 393.9 | Inoperable Required Lamp | No | No | 2 | 2 | 1 | 2 | TRUCK TRACTOR | KW | TN | T9474HY | 1XKDDP9X7FJ433353 | INTERMODAL CHASSIS | CIMC | ME | 399333Z | 1LDE40205HB701365
2025-09-15 | MO | MOW174004351 | 1 | No | No | [5 empty] | No |  | 2 | 0 |  | TRUCK TRACTOR | FREIGHTLIN | TN | T3953HY | 3AKJHLDV4JSJT0753 | INTERMODAL CHASSIS | UNPUBLISHE | TN | 409492T | 7SPCC4025RN005329
2025-09-15 | NJ | NJPACAI99787 | 2 | No | No | Vehicle Maint. | Lighting | 393.9A-HLLH | Lighting - Headlamp(s) fail to operate on low and high beam | No | No | 6 | 2 | 3 | 1 | STRAIGHT TRUCK | VOLV | NJ | AY358H | 4V4NC9EH4GN946085 | INTERMODAL CHASSIS | HYTR | ME | 3421762 | 3H3C412S21T101439
2025-09-15 | NJ | NJPACAI99787 | 2 | No | No | Vehicle Maint. | Windshield/ Glass/ Markings | 393.78A-WS | Washers - Inoperative washing system. | No | No | 1 | 2 | 3 | 1 | STRAIGHT TRUCK | VOLV | NJ | AY358H | 4V4NC9EH4GN946085 | INTERMODAL CHASSIS | HYTR | ME | 3421762 | 3H3C412S21T101439
2025-09-15 | NJ | NJPACAI99787 | 2 | No | No | Vehicle Maint. | Clearance Identification Lamps/Other | 393.9A-LLPL | Lighting - License plate lamp inoperative | No | No | 2 | 2 | 3 | 1 | STRAIGHT TRUCK | VOLV | NJ | AY358H | 4V4NC9EH4GN946085 | INTERMODAL CHASSIS | HYTR | ME | 3421762 | 3H3C412S21T101439
2025-09-15 | TN | TNI038890032 | 3 | No | No | [5 empty] | No |  | 2 | 0 |  | TRUCK TRACTOR | VOLVO | TN | V4977HY | 4V4WC9EG6LN239284 | SEMI-TRAILER | CIMC VEHIC | TN | 300840T | 57VAA5320N1015885
2025-09-15 | CA | CAUD5V001182 | 3 | No | No | [5 empty] | No |  | 2 | 0 |  | TRUCK TRACTOR | VOLV | TN | N1195HY | 4V4WC9EG5NN301017 | INTERMODAL CHASSIS | HYTR | CA | 4VY1562 | 3H3C402K6RJ563665
2025-09-15 | TX | TX78T79DNK4P | 2 | No | No | [5 empty] | No |  | 2 | 0 |  | TRUCK TRACTOR | FRHT | TX | 1M18396 | 3AKJGEDR2HSJD1231 | INTERMODAL CHASSIS | CIMC | TN | U610628 | 3AKJGEDR2HSJD1231
2025-09-15 | TX | TX78T79DME5N | 1 | No | No | Vehicle Maint. | Lighting | 393.9H | Inoperable head lamps | No | No | 6 | 2 | 1 | 1 | TRUCK TRACTOR | INTL | TN | T9848HY | 3HSDZTZR0RN458451
2025-09-15 | TX | TXV251978263 | 2 | No | No | [5 empty] | No |  | 2 | 0 |  | TRUCK TRACTOR | KW | TX | R309529 | 1XKTDR9XX1J876919 | INTERMODAL CHASSIS | PRAT | TN | 333019T | 1P9CP4227EB343517
2025-09-15 | NM | NM2293P7670R | 2 | No | No | Vehicle Maint. | Tires | 393.75(a)(3) | Tire-flat and/or audible air leak | Yes | No | 10 | 2 | 1 | 2 | TRUCK TRACTOR | MACK | TN | P6961HY | 1M1AN3GY6PM031131 | SEMI-TRAILER | CIMC | ME | 3714633 | L81CC23257T105266
2025-09-13 | TX | TX78RB9DGFRH | 2 | No | No | Vehicle Maint. | Windshield/ Glass/ Markings | 393.60(c) | Windshield - Damaged or Discolored | No | No | 1 | 2 | 4 | 1 | TRUCK TRACTOR | VOLV | TN | H3088HY | 4V4NC9GH97N468999 | INTERMODAL CHASSIS | HYUN | TN | 477889T | 3H3C412S6WT064127
2025-09-13 | TX | TX78RB9DGFRH | 2 | No | No | Vehicle Maint. | Lighting | 393.9TS | Inoperative turn signal | Yes | No | 8 | 2 | 4 | 2 | TRUCK TRACTOR | VOLV | TN | H3088HY | 4V4NC9GH97N468999 | INTERMODAL CHASSIS | HYUN | TN | 477889T | 3H3C412S6WT064127
2025-09-13 | TX | TX78RB9DGFRH | 2 | No | No | Vehicle Maint. | Emergency Equipment | 392.8 | Failing to inspect/use emergency equipment | No | No | 2 | 2 | 4 | D | TRUCK TRACTOR | VOLV | TN | H3088HY | 4V4NC9GH97N468999 | INTERMODAL CHASSIS | HYUN | TN | 477889T | 3H3C412S6WT064127
2025-09-13 | TX | TX78RB9DGFRH | 2 | No | No | Vehicle Maint. | Reflective Sheeting | 393.11TL | Truck-Tractor lower rear mud flaps retroreflective sheeting / reflex reflective material requirements for vehicles manufactured after July 1997 | No | No | 3 | 2 | 4 | 1 | TRUCK TRACTOR | VOLV | TN | H3088HY | 4V4NC9GH97N468999 | INTERMODAL CHASSIS | HYUN | TN | 477889T | 3H3C412S6WT064127
2025-09-13 | GA | GA0158000417 | 1 | No | No | [5 empty] | No |  | 2 | 0 |  | TRUCK TRACTOR | KENWORTH | TN | V4597HY | 1XKYD49X7LJ353725
2025-09-12 | TN | TNI031BD0051 | 3 | No | No | [5 empty] | No |  | 2 | 0 |  | TRUCK TRACTOR | INTERNATIO | TN | E1329HY | 3HSDZAPR4MN066850 | SEMI-TRAILER | CIMC VEHIC | TN | T974396 | LJRC4626161018699
2025-09-12 | KS | KSHP02790539 | 2 | No | No | [5 empty] | No |  | 2 | 0 |  | TRUCK TRACTOR | KW | TN | T3932HY | 1XKYDP9X1GJ110757
2025-09-11 | KY | KYM843000034 | 1 | No | No | [5 empty] | No |  | 2 | 0 |  | TRUCK TRACTOR | VOLV | TN | U2486HY | 4V4NC9EG6DN552879 | INTERMODAL CHASSIS | UNK | US | 3824093 | KR1GV4028XD102375
2025-09-11 | CA | CAUG0M004085 | 2 | No | No | [5 empty] | No |  | 2 | 0 |  | TRUCK TRACTOR | MACK | TN | L3554HY | 1M1AN4GY5LM018774 | INTERMODAL CHASSIS | HYTR | TN | U894224 | 3H3C532S1YT084569
2025-09-11 | MS | MS6643028353 | 3 | No | No | Unsafe Driving | Dangerous Driving | 392.2-SLLFC | State/Local Laws - Following too closely | No | No | 5 | 2 | 1 | D | TRUCK TRACTOR | VOLV | TN | T9395HY | 4V4NC9EH2DN131640 | SEMI-TRAILER | UNK | TN | T832274 | LJRC2825051004638
2025-09-11 | KS | KSHP01133143 | 2 | No | No | [5 empty] | No |  | 2 | 0 |  | TRUCK TRACTOR | FRHT | TN | T7839HY | 3AKJGLDR1GSGX0594 | INTERMODAL CHASSIS | HYTR | TN | U839272 | 3H3C402S0JT939172
2025-09-11 | CA | CAND7Y006194 | 1 | No | No | Vehicle Maint. | Lighting | 393.9A-LTSI | Lighting - Turn signal - Any inoperative on the rearmost vehicle. | Yes | No | 8 | 2 | 1 | 2 | TRUCK TRACTOR | MACK | TN | T0635HY | 1M1AN3GY4RM047542 | INTERMODAL CHASSIS | CIMC | TN | 240969T | 57VAA5329N1009504
2025-09-10 | KS | KSHP04910349 | 2 | No | No | [5 empty] | No |  | 2 | 0 |  | TRUCK TRACTOR | FRHT | TN | T3917HY | 3AKJGHDV0KSJU4389
2025-09-10 | FL | FL2177007139 | 1 | No | No | [5 empty] | No |  | 2 | 0 |  | TRUCK TRACTOR | FREIGHTLIN | TN | T8124HY | 1FUGGLDR4HLJE0619
2025-09-09 | KY | KYS190002044 | 2 | No | No | [5 empty] | No |  | 2 | 0 |  | TRUCK TRACTOR | INTL | MS | TEMP | 3HSDZAPR5KN315685 | SEMI-TRAILER | TRCC | ME | 421718Y | LJRC41260JT019147
2025-09-09 | MO | MO5745002424 | 2 | No | No | [5 empty] | No |  | 2 | 0 |  | TRUCK TRACTOR | FREIGHTLIN | TN | V0960HY | 3AKJHHDRXKSKP5846 | INTERMODAL CHASSIS | STRICK COM | ME | 5228480 | 1S12GC405YB735308
2025-09-09 | OH | OH3289000860 | 3 | No | No | [5 empty] | No |  | 2 | 0 |  | TRUCK TRACTOR | FREIGHTLIN | OH | PWQ6201 | 3AKJGLDR4HSHN9545 | INTERMODAL CHASSIS | FLEXI VAN | TN | T242312 | RB41977
2025-09-09 | AL | AL1204004339 | 2 | No | No | [5 empty] | No |  | 2 | 0 |  | TRUCK TRACTOR | PETERBILT | AL | 1203365 | 1XP5DB9X22N577056 | INTERMODAL CHASSIS | FONTAINE T | AL | 1203365 | 13NJ412A5R1560734
2025-09-09 | PA | PAJ622525212 | 2 | No | No | Vehicle Maint. | Brakes, All Others | 393.45B2-B-AIR | Air Brake - Hose/tubing damaged or not secured | No | No | 4 | 2 | 2 | 1 | TRUCK TRACTOR | VOLV | NJ | AY161M | 4V4NC9TH99N282405 | INTERMODAL CHASSIS | ARMC | ME | 4112193 | N43210
2025-09-09 | PA | PAJ622525212 | 2 | No | No | Vehicle Maint. | Tires | 393.75A3-TAOL | Tires - All others, leaking or inflation less than 50% of the maximum inflation pressure on tire not equipped with ATIS | Yes | No | 10 | 2 | 2 | 1 | TRUCK TRACTOR | VOLV | NJ | AY161M | 4V4NC9TH99N282405 | INTERMODAL CHASSIS | ARMC | ME | 4112193 | N43210
2025-09-09 | TN | TNI034Y61977 | 2 | No | No | Unsafe Driving | Speeding 4 | 392.2-SLLS4 | State/Local Laws - Speeding 15 or more miles per hour over the speed limit | No | No | 10 | 2 | 1 | D | TRUCK TRACTOR | CUSTOM SCO | TN | T9487HY | 3HSDZTZR1MN166462 | SEMI-TRAILER | UNPUBLISHE | ME | 5112489 | 7PFJ3AA26NB001425
2025-09-09 | VA | VA7253001048 | 3 | No | No | [5 empty] | No |  | 2 | 0 |  | TRUCK TRACTOR | FREIGHTLIN | TN | U0743HY | 1FUJGBDV1DLFH7648 | INTERMODAL CHASSIS | CIMC VEHIC | TN | U93`004 | LJRC4126XJT008821
2025-09-09 | AL | AL1855000184 | 2 | No | No | [5 empty] | No |  | 2 | 0 |  | TRUCK TRACTOR | MACK | TN | A4852HY | 1M1AN3GY7PM037309 | INTERMODAL CHASSIS | HYUNDAI TR | TN | 490890T | 3H3C402K8RJ240220
2025-09-09 | MD | MD0320C00015 | 1 | No | No | Vehicle Maint. | Brakes, All Others | 393.45D-B | Air Brake - Audible air leak at a proper connection | No | No | 4 | 2 | 1 | 1 | TRUCK TRACTOR | INTERNATIO | TN | K0365HY | 3HCDJSNR3JL626604 | INTERMODAL CHASSIS | CIMC VEHIC | ME | 4118525 | LJRC4626561017300
2025-09-08 | CA | CANBEV006831 | 2 | No | No | [5 empty] | No |  | 2 | 0 |  | TRUCK TRACTOR | MACK | TN | S8703HY | 1M1AN3GY8RM047513 | SEMI-TRAILER | AME | ME | 4011260 | 48ZGC40283W003915
2025-09-08 | CA | CAUEXK000813 | 2 | No | No | Vehicle Maint. | Lighting | 393.9A-LFTSI | Lighting - Front - Turn signal - inoperative | No | No | 6 | 2 | 2 | 1 | TRUCK TRACTOR | MACK | TN | L3879HY | 1M1AN3GY5LM018882 | INTERMODAL CHASSIS | CIMC | TN | T971120 | LJRC4126861014782
2025-09-08 | CA | CAUEXK000813 | 2 | No | No | Vehicle Maint. | Lighting | 393.9A-LSLIWR | Lighting - Stop lamps - Both inoperative when required to be on | Yes | No | 8 | 2 | 2 | 2 | TRUCK TRACTOR | MACK | TN | L3879HY | 1M1AN3GY5LM018882 | INTERMODAL CHASSIS | CIMC | TN | T971120 | LJRC4126861014782
2025-09-08 | TN | TNI034W51736 | 2 | No | No | Vehicle Maint. | Lighting | 393.9A-LSLIWR | Lighting - Stop lamps - Both inoperative when required to be on | Yes | No | 8 | 2 | 2 | 2 | TRUCK TRACTOR | MACK TRUCK | TN | G3702HY | 1M1AN3GY3PM031135 | INTERMODAL CHASSIS | UNPUBLISHE | ME | 3311425 | L81CG40228T109300
2025-09-08 | TN | TNI034W51736 | 2 | No | No | Vehicle Maint. | Lighting | 393.9A-LTSI | Lighting - Turn signal - Any inoperative on the rearmost vehicle. | Yes | No | 8 | 2 | 2 | 2 | TRUCK TRACTOR | MACK TRUCK | TN | G3702HY | 1M1AN3GY3PM031135 | INTERMODAL CHASSIS | UNPUBLISHE | ME | 3311425 | L81CG40228T109300
2025-09-08 | TN | TNI037970091 | 2 | No | No | [5 empty] | No |  | 2 | 0 |  | TRUCK TRACTOR | INTERNATIO | TN | B6673HY | 3HSDJAPR8FN689432 | INTERMODAL CHASSIS | UNPUBLISHE | TN | U628786 | 5EF2GC4055B760426
2025-09-08 | TN | TNI034BP1111 | 1 | No | No | Vehicle Maint. | Tires | 393.75A3-TAOL | Tires - All others, leaking or inflation less than 50% of the maximum inflation pressure on tire not equipped with ATIS | Yes | No | 10 | 2 | 1 | 1 | TRUCK TRACTOR | FREIGHTLIN | TN | V4000HY | 3AKJGLDV0JSJK1163 | INTERMODAL CHASSIS | CIMC VEHIC | TN | U302925 | LJRC5426XB1010810
2025-09-08 | TN | TNI01R101591 | 2 | No | No | Vehicle Maint. | Lighting | 393.9A-LRLI | Lighting - Tail lamp - Any inoperative | No | No | 6 | 2 | 1 | 2 | TRUCK TRACTOR | VOLVO | TN | T8592HY | 4V4WC9EGXPN614003 | INTERMODAL CHASSIS | HYUNDAI TR | TN | U461868 | 3H3C242S9YT087413
2025-09-08 | WI | WI9999000402 | 2 | No | No | [5 empty] | No |  | 2 | 0 |  | TRUCK TRACTOR | KENWORTH | TN | R6942HY | 1XKYDP9X3LJ383595 | INTERMODAL CHASSIS | CIMC VEHIC | ME | 5149800 | 57VAA4026N1003755
2025-09-08 | CA | CAUBGJ006939 | 2 | No | No | [5 empty] | No |  | 2 | 0 |  | TRUCK TRACTOR | MACK | TN | S7242HY | 1M1AN3GY0RM045139 | INTERMODAL CHASSIS | HYTR | CA | 4FP7000 | 3H3C412S95T230025
2025-09-06 | IL | IL5005480237 | 2 | No | No | [5 empty] | No |  | 2 | 0 |  | TRUCK TRACTOR | KW | IL | P1143972 | 1XKAD49X6GJ460689 | SEMI-TRAILER | PRAT | TN | 340934T | 7SPCC4022PN003196
2025-09-05 | LA | LALAOUS01020 | 2 | No | No | Vehicle Maint. | Lighting | 393.9A-LFTSI | Lighting - Front - Turn signal - inoperative | No | No | 6 | 2 | 1 | 1 | TRUCK TRACTOR | FREIGHTLIN | TN | T9287HY | 1FUJA6CK3BDAW4817 | INTERMODAL CHASSIS | CHARLESTON | ME | 2047812 | 5D7GC4029YC000537
2025-09-05 | TN | TNI033930029 | 3 | No | No | [5 empty] | No |  | 2 | 0 |  | TRUCK TRACTOR | KENWORTH | TN | G2252HY | 1XKAD49X58R225378 | SEMI-TRAILER | UNKNOWN | TN | U835388 | LT1CC46225C000318
2025-09-05 | MS | MS2005012528 | 3 | No | No | [5 empty] | No |  | 2 | 0 |  | TRUCK TRACTOR | FRHT | TN | V1587HY | 1FUJGLDR8CSBA3712 | SEMI-TRAILER | TRLR | TN | T823717 | 1S12GC533JB663572
2025-09-04 | AL | AL1245001533 | 2 | No | No | [5 empty] | No |  | 2 | 0 |  | TRUCK TRACTOR | INTERNATIO | TN | E1323HY | 3HSDZAPR3MN066838 | INTERMODAL CHASSIS | AJAX TRAIL | TN | T284042 | 1AJCS2021XH001326
2025-09-04 | MO | MO8753000826 | 3 | No | No | [5 empty] | No |  | 2 | 0 |  | TRUCK TRACTOR | FREIGHTLIN | MO | 63KT3U | 3AKGGLD50FSGC2800
2025-09-04 | KS | KSHP01361871 | 1 | No | No | [5 empty] | No |  | 2 | 0 |  | TRUCK TRACTOR | INTL | KS | AHL176 | 3HSDZAPR2NN274131
2025-09-04 | OH | OH3272001107 | 3 | No | No | [5 empty] | No |  | 2 | 0 |  | TRUCK TRACTOR | FREIGHTLIN | OH | PIE6954 | 1FUJBBBD01LH23210 | INTERMODAL CHASSIS | UNPUBLISHE | TN | T766108 | LJRC4526841006315
2025-09-04 | FL | FL4641000969 | 3 | No | No | [5 empty] | No |  | 2 | 0 |  | TRUCK TRACTOR | FREIGHTLIN | IN | 3460198 | 3AKJHLDV4RSUV7665 | SEMI-TRAILER | UTILITY TR | TN | 675574T | 1UYVS2531BP063960
2025-09-04 | NC | NC0006794393 | 3 | No | No | [5 empty] | No |  | 2 | 0 |  | TRUCK TRACTOR | FRHT | TN | T5642HY | 1FUGGLDV0FLGF9082
2025-09-04 | MS | MSZ030000011 | 1 | No | No | Vehicle Maint. | Tires | 393.75A1-TEPBM | Tires - All others - Exposed ply or belt material in tread or sidewall area | No | No | 8 | 2 | 2 | 1 | TRUCK TRACTOR | VOLV | TN | M6819HY | 4V4NC9TG38N459911
2025-09-04 | MS | MSZ030000011 | 1 | No | No | Vehicle Maint. | Brakes, All Others | 393.45D-BAAL | Air Brake - Audible air leak at other than a proper connection | Yes | No | 6 | 2 | 2 | 1 | TRUCK TRACTOR | VOLV | TN | M6819HY | 4V4NC9TG38N459911
2025-09-04 | TX | TXV252007537 | 2 | No | No | [5 empty] | No |  | 2 | 0 |  | TRUCK TRACTOR | PTRB | TN | T9486HY | 1XP4D49X5CD132695
2025-09-03 | AR | AR8360000023 | 3 | No | No | [5 empty] | No |  | 2 | 0 |  | TRUCK TRACTOR | VOLVO | TN | R5492HY | 4V4WC9EG8PN619832 | INTERMODAL CHASSIS | HYUNDAI TR | CA | 4DZ2454 | 3H3C412S33T071256
2025-09-03 | NJ | NJSPTFI00658 | 2 | No | No | [5 empty] | No |  | 2 | 0 |  | TRUCK TRACTOR | FRHT | TN | V8448HY | 1FUJGLD58GLGW9550
2025-09-03 | TN | TNI034Y61952 | 1 | No | No | [5 empty] | No |  | 2 | 0 |  | TRUCK TRACTOR | MACK | TN | A4888HY | 1M1AN3GY4PM037316
2025-09-03 | AR | AR8280000025 | 1 | No | No | Vehicle Maint. | Brakes, All Others | 396.3A1-BALR | Air Brake - Fails air loss rate test | Yes | No | 6 | 2 | 12 | 1 | TRUCK TRACTOR | FREIGHTLIN | TN | U6086HY | 1FUJGEBGXGLHF4630 | INTERMODAL CHASSIS | STOUGHTON | TN | 427898T | 1DW4C5322RWB64618
2025-09-03 | AR | AR8280000025 | 1 | No | No | Vehicle Maint. | Emergency Equipment | 393.95A4-EEUS | Emergency Equipment - Fire Extinguishers - unsecured | No | No | 2 | 2 | 12 | 1 | TRUCK TRACTOR | FREIGHTLIN | TN | U6086HY | 1FUJGEBGXGLHF4630 | INTERMODAL CHASSIS | STOUGHTON | TN | 427898T | 1DW4C5322RWB64618
2025-09-03 | AR | AR8280000025 | 1 | No | No | Vehicle Maint. | Other Vehicle Defect | 393.28-WS | Wiring Systems - Copper wire exposed | No | No | 3 | 2 | 12 | 2 | TRUCK TRACTOR | FREIGHTLIN | TN | U6086HY | 1FUJGEBGXGLHF4630 | INTERMODAL CHASSIS | STOUGHTON | TN | 427898T | 1DW4C5322RWB64618
2025-09-03 | AR | AR8280000025 | 1 | No | No | Vehicle Maint. | Tires | 393.75A3-TAOL | Tires - All others, leaking or inflation less than 50% of the maximum inflation pressure on tire not equipped with ATIS | Yes | No | 10 | 2 | 12 | 1 | TRUCK TRACTOR | FREIGHTLIN | TN | U6086HY | 1FUJGEBGXGLHF4630 | INTERMODAL CHASSIS | STOUGHTON | TN | 427898T | 1DW4C5322RWB64618
2025-09-03 | AR | AR8280000025 | 1 | No | No | Vehicle Maint. | Other Vehicle Defect | 396.5B-L | Lubrication - Oil or grease leak | No | No | 3 | 2 | 12 | 1 | TRUCK TRACTOR | FREIGHTLIN | TN | U6086HY | 1FUJGEBGXGLHF4630 | INTERMODAL CHASSIS | STOUGHTON | TN | 427898T | 1DW4C5322RWB64618
2025-09-03 | AR | AR8280000025 | 1 | No | No | Vehicle Maint. | Lighting | 393.9A-LTSI | Lighting - Turn signal - Any inoperative on the rearmost vehicle. | Yes | No | 8 | 2 | 12 | 2 | TRUCK TRACTOR | FREIGHTLIN | TN | U6086HY | 1FUJGEBGXGLHF4630 | INTERMODAL CHASSIS | STOUGHTON | TN | 427898T | 1DW4C5322RWB64618
2025-09-03 | AR | AR8280000025 | 1 | No | No | Vehicle Maint. | Brake Out Of Service | 396.3(a)1BOS | Brake - Defective brake(s) are equal to or greater than 20% of the service brakes on the vehicle/combination | Yes | No | 2 | 2 | 12 | 1 | TRUCK TRACTOR | FREIGHTLIN | TN | U6086HY | 1FUJGEBGXGLHF4630 | INTERMODAL CHASSIS | STOUGHTON | TN | 427898T | 1DW4C5322RWB64618
2025-09-03 | AR | AR8280000025 | 1 | No | No | Vehicle Maint. | Windshield/ Glass/ Markings | 393.78A-WS | Washers - Inoperative washing system. | No | No | 1 | 2 | 12 | 1 | TRUCK TRACTOR | FREIGHTLIN | TN | U6086HY | 1FUJGEBGXGLHF4630 | INTERMODAL CHASSIS | STOUGHTON | TN | 427898T | 1DW4C5322RWB64618
2025-09-03 | AR | AR8280000025 | 1 | No | No | Vehicle Maint. | Brakes, All Others | 396.3A1-BALAC | Brake - Audible air leak from a brake chamber | No | No | 4 | 2 | 12 | 1 | TRUCK TRACTOR | FREIGHTLIN | TN | U6086HY | 1FUJGEBGXGLHF4630 | INTERMODAL CHASSIS | STOUGHTON | TN | 427898T | 1DW4C5322RWB64618
2025-09-03 | AR | AR8280000025 | 1 | No | No | Vehicle Maint. | Brakes, All Others | 393.53B-B | Air Brake - CMV manufactured on or after 10/20/1994 has an automatic airbrake adjustment system that fails to compensate for wear | No | No | 4 | 2 | 12 | 1 | TRUCK TRACTOR | FREIGHTLIN | TN | U6086HY | 1FUJGEBGXGLHF4630 | INTERMODAL CHASSIS | STOUGHTON | TN | 427898T | 1DW4C5322RWB64618
2025-09-03 | AR | AR8280000025 | 1 | No | No | Vehicle Maint. | Brakes, All Others | 393.48A-BIBD | Drum Brake - Inoperative other than a steering axle | No | No | 4 | 2 | 12 | 1 | TRUCK TRACTOR | FREIGHTLIN | TN | U6086HY | 1FUJGEBGXGLHF4630 | INTERMODAL CHASSIS | STOUGHTON | TN | 427898T | 1DW4C5322RWB64618
2025-09-03 | AR | AR8280000025 | 1 | No | No | Vehicle Maint. | Brakes Out of Adjustment | 393.47(e) | Brake Out of Adjustment - Roto, Clamp (Short & Long), DD-3, or Bolt | No | No | 4 | 2 | 12 | 1 | TRUCK TRACTOR | FREIGHTLIN | TN | U6086HY | 1FUJGEBGXGLHF4630 | INTERMODAL CHASSIS | STOUGHTON | TN | 427898T | 1DW4C5322RWB64618
2025-09-03 | CA | CANA5N008572 | 1 | No | No | Vehicle Maint. | Securement Device | 393.126B-CIM | Intermodal Containers - Improper securement of intermodal containers transported on container chassis vehicle(s) | Yes | No | 3 | 2 | 1 | 2 | TRUCK TRACTOR | MACK | TN | L3859HY | 1M1AN3GY8LM018889 | INTERMODAL CHASSIS | STRI | TN | U300741 | 1S12GC40XSG694569
2025-09-03 | NC | NC0006793932 | 3 | No | No | Unsafe Driving | Phone Call | 392.82(a)1 | Using a hand-held mobile telephone while operating a CMV | No | No | 10 | 2 | 1 | D | TRUCK TRACTOR | FRHT | TN | V3473HY | 1FUJA6VK27LX83397 | INTERMODAL CHASSIS | OTHR | TN | U796943 | 00000000000000000
2025-09-02 | AL | AL1750002234 | 2 | No | No | Driver Fitness | Medical Certificate | 391.41APC | Medical (Certificate) - Operating a property-carrying vehicle without a valid medical certificate in possession or on file with the state drivers licensing agency | Yes | No | 3 | 2 | 1 | D | TRUCK TRACTOR | INTERNATIO | TN | T9335HY | 3HSDZTZR6KN119036 | INTERMODAL CHASSIS | UNPUBLISHE | AL | 290902T | 3EYN240M5PF000201
2025-09-02 | AL | AL1750002234 | 2 | No | No | Vehicle Maint. | Tires | 393.75A3-TAOL | Tires - All others, leaking or inflation less than 50% of the maximum inflation pressure on tire not equipped with ATIS | Yes | No | 10 | 2 | 1 | 2 | TRUCK TRACTOR | INTERNATIO | TN | T9335HY | 3HSDZTZR6KN119036 | INTERMODAL CHASSIS | UNPUBLISHE | AL | 290902T | 3EYN240M5PF000201
2025-09-02 | LA | LALADXS00150 | 3 | No | No | [5 empty] | No |  | 2 | 0 |  | TRUCK TRACTOR | FREIGHTLIN | TN | L0220892864 | 3AKJHPDV6KSKA4274 | SEMI-TRAILER | UTILITY | ME | 2679768 | 1UYVS2537CP295786
2025-09-02 | NC | NC0006793209 | 3 | No | No | Unsafe Driving | Phone Call | 392.82(a)1 | Using a hand-held mobile telephone while operating a CMV | No | No | 10 | 2 | 1 | D | TRUCK TRACTOR | FRHT | TN | T5666HY | 3AKJGLDR9HSHY5106 | SEMI-TRAILER | HUND | TN | U405142 | 3HSC412S8MT400681
2025-09-02 | CA | CANCG8005129 | 1 | No | No | [5 empty] | No |  | 2 | 0 |  | TRUCK TRACTOR | MACK | TN | 51278HY | 1M1AN3GY7RM042156 | INTERMODAL CHASSIS | HYTR | ME | 5149683 | 3H3C402K6PJ023181
2025-08-30 | KS | KSHP00214048 | 2 | No | No | [5 empty] | No |  | 2 | 0 |  | TRUCK TRACTOR | FRHT | MO | 61KS9W | 1FUJGLDRXJLJF8098 | INTERMODAL CHASSIS | STRI | OR | HS05390 | 1S12GC407YB734693
2025-08-29 | NY | NYD305502059 | 2 | No | No | Vehicle Maint. | Brakes, All Others | 393.47B-BMBCBD-SA | Drum Brake - Mismatched brake chamber sizes on a steering axle | Yes | No | 6 | 2 | 1 | 1 | TRUCK TRACTOR | PETERBILT | NJ | AU766U | 1XPBD49XXMD748790 | INTERMODAL CHASSIS | HYUNDAI TR | ME | 4110273 | 3H3C4125XTT005698
2025-08-29 | CA | CANEGR004183 | 1 | No | No | [5 empty] | No |  | 2 | 0 |  | TRUCK TRACTOR | INTL | TN | T0326HY | 3HSDZAPR4RN077712
2025-08-29 | MD | MD0226C00324 | 1 | No | No | [5 empty] | No |  | 2 | 0 |  | TRUCK TRACTOR | KENWORTH | TN | T9091HY | 1XKYDP9X4HJ139106
2025-08-29 | TX | TXV251972340 | 1 | No | No | [5 empty] | No |  | 2 | 0 |  | TRUCK TRACTOR | ITNL | TN | U0561HY | 3HSDZAPR2MN066846
2025-08-28 | TX | TX78B99DUG1U | 2 | No | No | Vehicle Maint. | Lighting | 393.9TS | Inoperative turn signal | No | No | 6 | 2 | 2 | 1 | STRAIGHT TRUCK | KW | TN | T9343HY | 1XKAD49X5DJ347828 | SEMI-TRAILER | GLND | TN | 292870T | 3EYN240M5PF000330
2025-08-28 | TX | TX78B99DUG1U | 2 | No | No | Vehicle Maint. | Clearance Identification Lamps/Other | 393.9 | Inoperable Required Lamp | No | No | 2 | 2 | 2 | 1 | STRAIGHT TRUCK | KW | TN | T9343HY | 1XKAD49X5DJ347828 | SEMI-TRAILER | GLND | TN | 292870T | 3EYN240M5PF000330
2025-08-28 | MD | MD2447C00076 | 3 | No | No | [5 empty] | No |  | 2 | 0 |  | TRUCK TRACTOR | FREIGHTLIN | VA | 50739PZ | 3AKJHHDR7JSJR0445 | INTERMODAL CHASSIS | CIMC VEHIC | TN | 236370T | 57VAA4027M2002753
2025-08-27 | AR | AR8160000760 | 1 | No | No | [5 empty] | No |  | 1 | 0 |  | TRUCK TRACTOR | FREIGHTLIN | TN | P9529HY | 1FUYDSEB9WL893685 | INTERMODAL CHASSIS | HYUNDAI TR | TN | T736871 | 3H3C532S04T051511
2025-08-27 | TN | TNI033AZ0030 | 3 | No | No | [5 empty] | No |  | 1 | 0 |  | TRUCK TRACTOR | INTERNATIO | TN | V7156HY | 3HSDZAPR8JN660451 | SEMI-TRAILER | STOUGHTON | TN | U902069 | 1DW1C5326YE424197
2025-08-27 | WI | WI2625002312 | 1 | No | No | Vehicle Maint. | Other Vehicle Defect | 396.5B-L | Lubrication - Oil or grease leak | No | No | 3 | 1 | 3 | 1 | TRUCK TRACTOR | VOLVO | IL | P1295108 | 4V4NC9EH1GN180770 | INTERMODAL CHASSIS | UNPUBLISHE | ME | 3825985 | 3H3C242S4YT055176
2025-08-27 | WI | WI2625002312 | 1 | No | No | Vehicle Maint. | Tires | 393.75A3-TAOL | Tires - All others, leaking or inflation less than 50% of the maximum inflation pressure on tire not equipped with ATIS | Yes | No | 10 | 1 | 3 | 2 | TRUCK TRACTOR | VOLVO | IL | P1295108 | 4V4NC9EH1GN180770 | INTERMODAL CHASSIS | UNPUBLISHE | ME | 3825985 | 3H3C242S4YT055176
2025-08-27 | WI | WI2625002312 | 1 | No | No | Vehicle Maint. | Brakes, All Others | 396.3A1-BALAC | Brake - Audible air leak from a brake chamber | No | No | 4 | 1 | 3 | 1 | TRUCK TRACTOR | VOLVO | IL | P1295108 | 4V4NC9EH1GN180770 | INTERMODAL CHASSIS | UNPUBLISHE | ME | 3825985 | 3H3C242S4YT055176
2025-08-27 | MO | MO3725001512 | 1 | No | No | Vehicle Maint. | Reflective Sheeting | 393.11A1-CSLRR | Conspicuity Systems - Truck tractor, lower rear retro reflective sheeting missing on vehicle manufactured on or after July 1, 1997 | No | No | 3 | 1 | 4 | 1 | TRUCK TRACTOR | INTERNATIO | TN | V3233HY | 3HSDZAPR5KN105992 | INTERMODAL CHASSIS | AJAX TRAIL | CA | 1WL7439 | 3M2CG4020XS000094
2025-08-27 | MO | MO3725001512 | 1 | No | No | Vehicle Maint. | Tires | 393.75A3-TAOL | Tires - All others, leaking or inflation less than 50% of the maximum inflation pressure on tire not equipped with ATIS | Yes | No | 10 | 1 | 4 | 1 | TRUCK TRACTOR | INTERNATIO | TN | V3233HY | 3HSDZAPR5KN105992 | INTERMODAL CHASSIS | AJAX TRAIL | CA | 1WL7439 | 3M2CG4020XS000094
2025-08-27 | MO | MO3725001512 | 1 | No | No | Vehicle Maint. | Lighting | 393.9A-HLLH | Lighting - Headlamp(s) fail to operate on low and high beam | No | No | 6 | 1 | 4 | 1 | TRUCK TRACTOR | INTERNATIO | TN | V3233HY | 3HSDZAPR5KN105992 | INTERMODAL CHASSIS | AJAX TRAIL | CA | 1WL7439 | 3M2CG4020XS000094
2025-08-27 | MO | MO3725001512 | 1 | No | No | Vehicle Maint. | Securement Device | 393.126B-CIM | Intermodal Containers - Improper securement of intermodal containers transported on container chassis vehicle(s) | Yes | No | 3 | 1 | 4 | 2 | TRUCK TRACTOR | INTERNATIO | TN | V3233HY | 3HSDZAPR5KN105992 | INTERMODAL CHASSIS | AJAX TRAIL | CA | 1WL7439 | 3M2CG4020XS000094
2025-08-27 | IN | IN5417009792 | 1 | No | No | Vehicle Maint. | Brakes, All Others | 393.53B-B | Air Brake - CMV manufactured on or after 10/20/1994 has an automatic airbrake adjustment system that fails to compensate for wear | No | No | 4 | 1 | 2 | 1 | TRUCK TRACTOR | PETERBILT | TN | T3983HY | 1XP7DB9X82D547736 | INTERMODAL CHASSIS | UNPUBLISHE | TN | 494786T | LT1CC28275C006875
2025-08-27 | IN | IN5417009792 | 1 | No | No | Vehicle Maint. | Brakes Out of Adjustment | 393.47(e) | Brake Out of Adjustment - Roto, Clamp (Short & Long), DD-3, or Bolt | No | No | 4 | 1 | 2 | 1 | TRUCK TRACTOR | PETERBILT | TN | T3983HY | 1XP7DB9X82D547736 | INTERMODAL CHASSIS | UNPUBLISHE | TN | 494786T | LT1CC28275C006875
2025-08-27 | CA | CANBFL006713 | 1 | No | No | [5 empty] | No |  | 1 | 0 |  | TRUCK TRACTOR | MACK | TN | T0390HY | 1M1AN3GY3RM047516 | INTERMODAL CHASSIS | PRAT | TN | 341407T | 7SPCC4026PN000284
2025-08-26 | CA | CANBEV006794 | 2 | No | No | [5 empty] | No |  | 1 | 0 |  | TRUCK TRACTOR | MACK | TN | T0390HY | 1M1AN3GY3RM047551 | SEMI-TRAILER | OUST | TN | T962471 | P53456
2025-08-26 | TX | TX78999DTK9D | 2 | No | No | [5 empty] | No |  | 1 | 0 |  | STRAIGHT TRUCK | FRHT | TX | 1M34833 | 1FUJGECKXBSAW0011 | INTERMODAL CHASSIS | PRAT | TN | 444012T | 7SPCC4122RN007831
2025-08-25 | AL | AL1511004556 | 2 | No | No | Vehicle Maint. | Reflective Sheeting | 393.11A1-CSLRR | Conspicuity Systems - Truck tractor, lower rear retro reflective sheeting missing on vehicle manufactured on or after July 1, 1997 | No | No | 3 | 1 | 1 | 1 | TRUCK TRACTOR | FREIGHTLIN | TN | U2583HY | 1FUJGLBG8DSFD3694 | INTERMODAL CHASSIS | UNPUBLISHE | TN | U947568 | LJRC4126XKT003393
2025-08-25 | AL | AL1511004556 | 2 | No | No | Driver Fitness | License-related: High | 383.95A-LCDL | Restriction - (CDL) - Operate a CMV in violation of a restriction | Yes | No | 10 | 1 | 1 | D | TRUCK TRACTOR | FREIGHTLIN | TN | U2583HY | 1FUJGLBG8DSFD3694 | INTERMODAL CHASSIS | UNPUBLISHE | TN | U947568 | LJRC4126XKT003393
2025-08-25 | AL | AL1879000306 | 3 | No | No | [5 empty] | No |  | 1 | 0 |  | TRUCK TRACTOR | VOLVO | TN | T8889HY | 4V4NC9EHXGN966616 | INTERMODAL CHASSIS | UNPUBLISHE | TN | T362162 | 1NNC04021YM328264
2025-08-25 | MS | MSMC00381705 | 1 | No | No | Vehicle Maint. | Lighting | 393.9A-LFTSI | Lighting - Front - Turn signal - inoperative | No | No | 6 | 1 | 4 | 1 | TRUCK TRACTOR | FRHT | TN | T9287HY | 1FUJA6CK3BDAW4817 | SEMI-TRAILER | WANC | TN | U636460 | 1JJV482D2HL960558
2025-08-25 | MS | MSMC00381705 | 1 | No | No | Vehicle Maint. | Brakes, All Others | 396.3A1-BALAC | Brake - Audible air leak from a brake chamber | No | No | 4 | 1 | 4 | 1 | TRUCK TRACTOR | FRHT | TN | T9287HY | 1FUJA6CK3BDAW4817 | SEMI-TRAILER | WANC | TN | U636460 | 1JJV482D2HL960558
2025-08-25 | MS | MSMC00381705 | 1 | No | No | Vehicle Maint. | Brake Out Of Service | 396.3(a)1BOS | Brake - Defective brake(s) are equal to or greater than 20% of the service brakes on the vehicle/combination | Yes | No | 2 | 1 | 4 | 1 | TRUCK TRACTOR | FRHT | TN | T9287HY | 1FUJA6CK3BDAW4817 | SEMI-TRAILER | WANC | TN | U636460 | 1JJV482D2HL960558
2025-08-25 | MS | MSMC00381705 | 1 | No | No | Vehicle Maint. | Clearance Identification Lamps/Other | 393.11A1-LIL | Lighting - Identification lamp(s) missing | No | No | 2 | 1 | 4 | 1 | TRUCK TRACTOR | FRHT | TN | T9287HY | 1FUJA6CK3BDAW4817 | SEMI-TRAILER | WANC | TN | U636460 | 1JJV482D2HL960558
2025-08-25 | NC | NC0006790594 | 2 | No | No | [5 empty] | No |  | 1 | 0 |  | TRUCK TRACTOR | MACK | TN | T9048HY | 1M1AW21Y1GM055370
2025-08-25 | OH | OH3277001931 | 3 | No | No | Unsafe Driving | Seat Belt | 392.16AD | Driver - Failed to use seat belt while operating a CMV. | No | No | 7 | 1 | 1 | D | TRUCK TRACTOR | FREIGHTLIN | TN | T8117HY | 3AKJGBDV3FDGH2756 | INTERMODAL CHASSIS | UNPUBLISHE | TN | 396753T | LJRC4126961000972
2025-08-25 | OH | OH3277001933 | 3 | No | No | Unsafe Driving | Seat Belt | 392.16AD | Driver - Failed to use seat belt while operating a CMV. | No | No | 7 | 1 | 1 | D | TRUCK TRACTOR | FREIGHTLIN | TN | T8847HY | 1FUJGBDV0CLBL5317
2025-08-25 | CA | CAUG6L004558 | 1 | No | No | [5 empty] | No |  | 1 | 0 |  | TRUCK TRACTOR | MACK | TN | K8447HY | 1M1AN3GY5LM018817 | INTERMODAL CHASSIS | PRAT | TN | 401830T | 7SPCC4036PN003677
2025-08-25 | SC | SC0322003093 | 1 | No | No | Vehicle Maint. | Lighting | 393.9A-LHLI | Lighting - Headlamp(s) - Any inoperative | No | No | 6 | 1 | 1 | 1 | TRUCK TRACTOR | FREIGHTLIN | SC | P907895 | 1FUJF0CV97LX09666
2025-08-25 | CA | CANDE9007960 | 1 | No | No | [5 empty] | No |  | 1 | 0 |  | TRUCK TRACTOR | MACK | TN | T0393HY | 1M1AN3GY7RM047535 | INTERMODAL CHASSIS | PRAR | TN | 444070T | 7SPCC4120RN007889
2025-08-24 | CA | CAUCZW000374 | 1 | No | No | [5 empty] | No |  | 1 | 0 |  | TRUCK TRACTOR | VOLV | TN | N1195HY | 4V4WC9EG5NN301017 | INTERMODAL CHASSIS | CIMC | ME | 254217F | LJRC41268LT017505
2025-08-24 | CA | CAUD6V000608 | 2 | No | No | Vehicle Maint. | Lighting | 393.9A-LTSI | Lighting - Turn signal - Any inoperative on the rearmost vehicle. | Yes | No | 8 | 1 | 1 | 2 | TRUCK TRACTOR | MACK | TN | T0641HY | 1M1AN3GY4RM047539 | INTERMODAL CHASSIS | HYTR | CA | 4HN9912 | 1HZG27207J1009569
2025-08-22 | CA | CANEGR004146 | 1 | No | No | Vehicle Maint. | Tires | 393.75A3-TAOL | Tires - All others, leaking or inflation less than 50% of the maximum inflation pressure on tire not equipped with ATIS | Yes | No | 10 | 1 | 2 | 2 | TRUCK TRACTOR | INTL | TN | L3565HY | 3HSDZAPR3RN783781 | INTERMODAL CHASSIS | HYDE | CA | 4VY1577 | 3H3C402KXRJ563636
2025-08-22 | CA | CANEGR004146 | 1 | No | No | Vehicle Maint. | Brakes, All Others | 393.45D-BAAL | Air Brake - Audible air leak at other than a proper connection | Yes | No | 6 | 1 | 2 | 1 | TRUCK TRACTOR | INTL | TN | L3565HY | 3HSDZAPR3RN783781 | INTERMODAL CHASSIS | HYDE | CA | 4VY1577 | 3H3C402KXRJ563636
2025-08-22 | CA | CAUERV005644 | 2 | No | No | [5 empty] | No |  | 1 | 0 |  | TRUCK TRACTOR | MACK | TN | L3875HY | 1M1AN3GY7LM018866
2025-08-22 | AR | AR8120001239 | 3 | No | No | [5 empty] | No |  | 1 | 0 |  | TRUCK TRACTOR | KENWORTH | TN | R9980HY | 1XKYDP9X6HJ131217 | INTERMODAL CHASSIS | CIMC VEHIC | TN | 603536T | LJRC54261F1007784
2025-08-22 | PA | PAJ305523429 | 3 | No | No | [5 empty] | No |  | 1 | 0 |  | TRUCK TRACTOR | FRHT | PA | AH24832 | 3AKJGLD50GSHC2922 | INTERMODAL CHASSIS | AMCH | ME | 5163231 | 7RGGC402XPD000929
2025-08-21 | CA | CANE2Z005105 | 1 | No | No | Vehicle Maint. | Brakes Out of Adjustment | 393.47(e) | Brake Out of Adjustment - Roto, Clamp (Short & Long), DD-3, or Bolt | No | No | 4 | 1 | 4 | 1 | TRUCK TRACTOR | INTL | TN | R5223HY | 3HSDZAPR0PN787400 | INTERMODAL CHASSIS | PRAR | TN | 444066T | 7SPCC4123RN007885
2025-08-21 | CA | CANE2Z005105 | 1 | No | No | Vehicle Maint. | Brakes, All Others | 393.53B-B | Air Brake - CMV manufactured on or after 10/20/1994 has an automatic airbrake adjustment system that fails to compensate for wear | No | No | 4 | 1 | 4 | 1 | TRUCK TRACTOR | INTL | TN | R5223HY | 3HSDZAPR0PN787400 | INTERMODAL CHASSIS | PRAR | TN | 444066T | 7SPCC4123RN007885
2025-08-21 | CA | CANE2Z005105 | 1 | No | No | Vehicle Maint. | Lighting | 393.9A-LRLI | Lighting - Tail lamp - Any inoperative | No | No | 6 | 1 | 4 | 2 | TRUCK TRACTOR | INTL | TN | R5223HY | 3HSDZAPR0PN787400 | INTERMODAL CHASSIS | PRAR | TN | 444066T | 7SPCC4123RN007885
2025-08-21 | CA | CANE2Z005105 | 1 | No | No | Vehicle Maint. | Clearance Identification Lamps/Other | 393.9A-LSML | Lighting - Side marker lamp(s) inoperative | No | No | 2 | 1 | 4 | 2 | TRUCK TRACTOR | INTL | TN | R5223HY | 3HSDZAPR0PN787400 | INTERMODAL CHASSIS | PRAR | TN | 444066T | 7SPCC4123RN007885
2025-08-21 | TN | TNI01R261235 | 1 | No | No | [5 empty] | No |  | 1 | 0 |  | TRUCK TRACTOR | FREIGHTLIN | TN | J9985HY | 1FUJAHCG51LH06045 | INTERMODAL CHASSIS | HYSTER COR | TN | U297265 | 3H3C532SXBT127569
2025-08-21 | IN | IN9667000869 | 2 | No | No | Vehicle Maint. | Clearance Identification Lamps/Other | 393.9A-LIL | Lighting - Identification lamp(s) inoperative | No | No | 2 | 1 | 1 | 2 | TRUCK TRACTOR | MACK | TN | U3353HY | 1M1AN3GY8KM007051 | INTERMODAL CHASSIS | CIMC VEHIC | TN | U811603 | LJRC28263H1041745
2025-08-20 | AR | AR5860000517 | 1 | No | No | [5 empty] | No |  | 1 | 0 |  | TRUCK TRACTOR | MACK | TN | S1263HY | 1M1AN3GY6RM042150 | SEMI-TRAILER | HYUNDAI TR | ME | 3719729 | 3H3C412S91T101664
2025-08-20 | AL | AL1362004479 | 3 | No | No | [5 empty] | No |  | 1 | 0 |  | TRUCK TRACTOR | MACK | TN | A4889HY | 1M1AN3GY1PM037323
2025-08-20 | MO | MO8753000776 | 3 | No | No | [5 empty] | No |  | 1 | 0 |  | TRUCK TRACTOR | KENWORTH | TN | V6338HY | 1XKYD49X1GJ473039
2025-08-20 | IL | IL4179070044 | 2 | No | No | Vehicle Maint. | Clearance Identification Lamps/Other | 393.9 | Inoperable Required Lamp | No | No | 2 | 1 | 2 | 1 | TRUCK TRACTOR | INTERNATIO | TN | E1322HY | 3HSDZAPR1MN066837 | SEMI-TRAILER | PRAT | TN | 282439T | 7SPCC4024PN001756
2025-08-20 | IL | IL4179070044 | 2 | No | No | Vehicle Maint. | Other Vehicle Defect | 393.81 | Horn inoperative | No | No | 3 | 1 | 2 | 1 | TRUCK TRACTOR | INTERNATIO | TN | E1322HY | 3HSDZAPR1MN066837 | SEMI-TRAILER | PRAT | TN | 282439T | 7SPCC4024PN001756
2025-08-20 | CA | CAUDW3002780 | 1 | No | No | [5 empty] | No |  | 1 | 0 |  | TRUCK TRACTOR | MACK | TN | L3556HY | 1M1AN4GY6LM018783
2025-08-20 | CA | CANECL003577 | 2 | No | No | [5 empty] | No |  | 1 | 0 |  | TRUCK TRACTOR | MACK | TN | T0393HY | 1M1AN3GY7RM047535 | INTERMODAL CHASSIS | CIMC | TN | 414629T | 57VBA2322P2000403
2025-08-20 | OH | OH3247001046 | 3 | No | No | [5 empty] | No |  | 1 | 0 |  | TRUCK TRACTOR | VOLVO | OH | PXA5453 | 4V4ND1JH1YN783840 | INTERMODAL CHASSIS | UNPUBLISHE | TN | T900818 | 5EF2GC4016B765771
2025-08-20 | TN | TNI033430034 | 3 | No | No | [5 empty] | No |  | 1 | 0 |  | TRUCK TRACTOR | FREIGHTLIN | TN | K7009HY | 1FUJA6CKX7LX78910
2025-08-19 | KY | KYCV44792181 | 1 | No | No | Vehicle Maint. | Lighting | 393.9A-LSLIWR | Lighting - Stop lamps - Both inoperative when required to be on | Yes | No | 8 | 1 | 2 | 2 | TRUCK TRACTOR | FRHT | NB | T8745HY | 3AKJGLDR0JSJT2893 | SEMI-TRAILER | CIMR | ME | 3428866 | LJRC4126061005347
2025-08-19 | KY | KYCV44792181 | 1 | No | No | Vehicle Maint. | Tires | 393.75A3-TAOL | Tires - All others, leaking or inflation less than 50% of the maximum inflation pressure on tire not equipped with ATIS | Yes | No | 10 | 1 | 2 | 1 | TRUCK TRACTOR | FRHT | NB | T8745HY | 3AKJGLDR0JSJT2893 | SEMI-TRAILER | CIMR | ME | 3428866 | LJRC4126061005347
2025-08-19 | NY | NYD305502032 | 1 | No | No | Vehicle Maint. | Brakes, All Others | 393.53B-B | Air Brake - CMV manufactured on or after 10/20/1994 has an automatic airbrake adjustment system that fails to compensate for wear | No | No | 4 | 1 | 4 | 1 | TRUCK TRACTOR | PETERBILT | NJ | AX208F | 1XPBD49X3HD412789 | INTERMODAL CHASSIS | CIMC VEHIC | ME | 3716280 | LJRC4134X71020016
2025-08-19 | NY | NYD305502032 | 1 | No | No | Vehicle Maint. | Brakes Out of Adjustment | 393.47(e) | Brake Out of Adjustment - Roto, Clamp (Short & Long), DD-3, or Bolt | No | No | 4 | 1 | 4 | 1 | TRUCK TRACTOR | PETERBILT | NJ | AX208F | 1XPBD49X3HD412789 | INTERMODAL CHASSIS | CIMC VEHIC | ME | 3716280 | LJRC4134X71020016
2025-08-19 | NY | NYD305502032 | 1 | No | No | Vehicle Maint. | Suspension | 393.207A-SAPPAS | Suspension - Axle positioning part cracked/broken/loose/missing resulting in axle shift | Yes | No | 9 | 1 | 4 | 2 | TRUCK TRACTOR | PETERBILT | NJ | AX208F | 1XPBD49X3HD412789 | INTERMODAL CHASSIS | CIMC VEHIC | ME | 3716280 | LJRC4134X71020016
2025-08-19 | NY | NYD305502032 | 1 | No | No | Vehicle Maint. | Brakes, All Others | 393.48A-BMBCBD | Drum Brake - Missing/broken component(s) | No | No | 4 | 1 | 4 | 2 | TRUCK TRACTOR | PETERBILT | NJ | AX208F | 1XPBD49X3HD412789 | INTERMODAL CHASSIS | CIMC VEHIC | ME | 3716280 | LJRC4134X71020016
2025-08-19 | MS | MS1018012095 | 3 | No | No | [5 empty] | No |  | 1 | 0 |  | TRUCK TRACTOR | MACK | TN | A4848HY | 1M1AN3GY8PM037352
2025-08-19 | IL | IL4248890579 | 3 | No | No | [5 empty] | No |  | 1 | 0 |  | TRUCK TRACTOR | FREIGHTLIN | TN | T3641HY | 3AKJGHDV3HSJF4502
2025-08-19 | CA | CAND6D007153 | 1 | No | No | Vehicle Maint. | Brakes Out of Adjustment | 393.47(e) | Brake Out of Adjustment - Roto, Clamp (Short & Long), DD-3, or Bolt | No | No | 4 | 1 | 3 | 2 | TRUCK TRACTOR | INTL | TN | T0328HY | 3HSDZAPR6RN077713 | INTERMODAL CHASSIS | STRI | TN | T962471 | P583456
2025-08-19 | CA | CAND6D007153 | 1 | No | No | Vehicle Maint. | Brakes, All Others | 393.53B-B | Air Brake - CMV manufactured on or after 10/20/1994 has an automatic airbrake adjustment system that fails to compensate for wear | No | No | 4 | 1 | 3 | 2 | TRUCK TRACTOR | INTL | TN | T0328HY | 3HSDZAPR6RN077713 | INTERMODAL CHASSIS | STRI | TN | T962471 | P583456
2025-08-19 | CA | CAND6D007153 | 1 | No | No | Vehicle Maint. | Tires | 393.75A3-TAOL | Tires - All others, leaking or inflation less than 50% of the maximum inflation pressure on tire not equipped with ATIS | Yes | No | 10 | 1 | 3 | 2 | TRUCK TRACTOR | INTL | TN | T0328HY | 3HSDZAPR6RN077713 | INTERMODAL CHASSIS | STRI | TN | T962471 | P583456
2025-08-19 | MO | MO1228000761 | 2 | No | No | Vehicle Maint. | Lighting | 393.11A1-LSLMWR | Lighting - Stop lamps - Both missing when required to be on. | Yes | No | 8 | 1 | 2 | 2 | TRUCK TRACTOR | FREIGHTLIN | KS | 204386 | 1FUJGLDR6DSBV2686 | INTERMODAL CHASSIS | UNPUBLISHE | TN | U761355 | 5EF2GC4073B752339
2025-08-19 | MO | MO1228000761 | 2 | No | No | Vehicle Maint. | Lighting | 393.11A1-LTSM | Lighting - Turn signal - Any missing on the rearmost vehicle. | Yes | No | 8 | 1 | 2 | 2 | TRUCK TRACTOR | FREIGHTLIN | KS | 204386 | 1FUJGLDR6DSBV2686 | INTERMODAL CHASSIS | UNPUBLISHE | TN | U761355 | 5EF2GC4073B752339
2025-08-19 | CA | CAUD5V001095 | 2 | No | No | [5 empty] | No |  | 1 | 0 |  | TRUCK TRACTOR | FRHT | CA | ZP49855 | 3AKJHHDRXLSLH3269 | SEMI-TRAILER | GDAN | CA | 4SP4700 | 1GRAA0629FW704820
2025-08-18 | MS | MSU000440541 | 3 | No | No | [5 empty] | No |  | 1 | 0 |  | TRUCK TRACTOR | VOLV | TN | U7594HY | 4V4MC9DG7CN550361
2025-08-18 | AL | AL1855000155 | 2 | No | No | HOS Compliance | Hours | 395.3(a)(3)(ii) | Driving beyond 8 hour driving limit since the end of the last on duty, off duty, or sleeper period of at least 30 minutes | No | No | 7 | 1 | 1 | D | TRUCK TRACTOR | MACK | TN | F5517HY | 1M1AN3GY9NM031055 | INTERMODAL CHASSIS | BERTOLINI | TN | T530387 | B15980
2025-08-18 | AL | AL1855000155 | 2 | No | No | Vehicle Maint. | Lighting | 393.9A-LTSI | Lighting - Turn signal - Any inoperative on the rearmost vehicle. | Yes | No | 8 | 1 | 1 | 2 | TRUCK TRACTOR | MACK | TN | F5517HY | 1M1AN3GY9NM031055 | INTERMODAL CHASSIS | BERTOLINI | TN | T530387 | B15980
2025-08-18 | UT | UT25DZ001371 | 3 | No | No | [5 empty] | No |  | 1 | 0 |  | TRUCK TRACTOR | MACK | TN | L5496HY | 1M1AN4GY5MM019862 | INTERMODAL CHASSIS | CIMC VEHIC | CA | 153223T | 57VAA402XM1000002
2025-08-18 | TN | TNI033430029 | 3 | No | No | [5 empty] | No |  | 1 | 0 |  | TRUCK TRACTOR | FREIGHTLIN | TN | C5503HY | 1FUJA6CK14LM05315 | SEMI-TRAILER | CIMARRON M | CA | 4JL9280 | LJRC4626571020697
2025-08-18 | TN | TNI033P91428 | 1 | No | No | [5 empty] | No |  | 1 | 0 |  | TRUCK TRACTOR | MACK | TN | G4402HY | 1M1AN3GY0PM031125 | INTERMODAL CHASSIS | CIMC VEHIC | ME | 2528348 | LT1CC41265C009725
2025-08-18 | TN | TNI01R061767 | 2 | No | No | Vehicle Maint. | Tires | 393.75A3-TAOL | Tires - All others, leaking or inflation less than 50% of the maximum inflation pressure on tire not equipped with ATIS | Yes | No | 10 | 1 | 1 | 1 | TRUCK TRACTOR | FREIGHTLIN | TN | K0666HY | 1FUJGEDV6FLGU3006 | INTERMODAL CHASSIS | ROUST-ABOU | TN | T972033 | 595331
2025-08-18 | OH | OH1251000764 | 2 | Yes | Yes | HM Compliance | Documentation - HM | 177.817E1-HMHC | HM (Highway Carriage) - Failing to clearly distinguish HM shipping papers from other papers of any kind | No | No | 3 | 1 | 1 | 1 | TRUCK TRACTOR | FREIGHTLIN | TN | U6729HY | 1FUJHHDR2KLKH1104 | INTERMODAL CHASSIS | UNKNOWN | ME | 3153608 | 14JCG4022EA445813
2025-08-18 | OH | OH1251000764 | 2 | Yes | Yes | Vehicle Maint. | Clearance Identification Lamps/Other | 393.9A-LCL | Lighting - Clearance lamp(s) inoperative | No | No | 2 | 1 | 1 | 2 | TRUCK TRACTOR | FREIGHTLIN | TN | U6729HY | 1FUJHHDR2KLKH1104 | INTERMODAL CHASSIS | UNKNOWN | ME | 3153608 | 14JCG4022EA445813
2025-08-18 | CA | CAUBGJ006913 | 2 | No | No | [5 empty] | No |  | 1 | 0 |  | TRUCK TRACTOR | MACK | TN | S1269HY | 1M1AN3GY9RM042174 | INTERMODAL CHASSIS | HYNT | CA | 4VL1086 | 3H3C402K9RJ095480
2025-08-18 | CA | CAUD5V001094 | 2 | No | No | Vehicle Maint. | Securement Device | 393.126B-CIM | Intermodal Containers - Improper securement of intermodal containers transported on container chassis vehicle(s) | Yes | No | 3 | 1 | 2 | 2 | TRUCK TRACTOR | MACK | TN | L5469HY | 1M1AN4GY9MM019864 | INTERMODAL CHASSIS | CHEE | CA | 4UE9764 | 5EF2GC408NS801406
2025-08-18 | CA | CAUD5V001094 | 2 | No | No | Vehicle Maint. | Lighting | 393.9A-LSLIWR | Lighting - Stop lamps - Both inoperative when required to be on | Yes | No | 8 | 1 | 2 | 2 | TRUCK TRACTOR | MACK | TN | L5469HY | 1M1AN4GY9MM019864 | INTERMODAL CHASSIS | CHEE | CA | 4UE9764 | 5EF2GC408NS801406
2025-08-16 | CA | CANF4W000408 | 1 | No | No | [5 empty] | No |  | 1 | 0 |  | TRUCK TRACTOR | INTL | TN | L3566HY | 3HSDZAPR5RN783782
2025-08-14 | MS | MS2012013354 | 2 | No | No | [5 empty] | No |  | 1 | 0 |  | TRUCK TRACTOR | INTL | TN | E7711HY | 3HSDZAPR7MN197562 | SEMI-TRAILER | TRLR | ME | 3619032 | 1TA144528E2206508
2025-08-14 | CA | CANFD3000497 | 2 | No | No | [5 empty] | No |  | 1 | 0 |  | TRUCK TRACTOR | MACK | TN | S7241HY | 1M1AN3GY5RM045153 | INTERMODAL CHASSIS | PRAT | TN | 168676T | 1P9CC4028NN343295
2025-08-14 | CA | CAUF2W001298 | 3 | No | No | [5 empty] | No |  | 1 | 0 |  | TRUCK TRACTOR | MACK | TN | L5482HY | 1M1AN3GY9MM020118
2025-08-14 | AR | AR5680000971 | 3 | No | No | [5 empty] | No |  | 1 | 0 |  | TRUCK TRACTOR | INTERNATIO | TN | E7710HY | 3HSDZAPR5MN197561 | INTERMODAL CHASSIS | AJAX TRAIL | TN | U193518 | 1AJCG4023W1001140
2025-08-14 | TX | TX77X89DCV2C | 2 | No | No | [5 empty] | No |  | 1 | 0 |  | TRUCK TRACTOR | INTL | TX | S3122HY | 3HSDZTZR1RN460435 | INTERMODAL CHASSIS | HYUN | ME | 3719353 | 3H3C492S7YT119217
2025-08-14 | TX | TX77XA9DDSCZ | 2 | No | No | Vehicle Maint. | Lighting | 393.9(a) | Inoperative Brake Lamps | Yes | No | 8 | 1 | 3 | 2 | TRUCK TRACTOR | KW | TX | 1M97442 | 1XKYDP9X5FJ415399 | INTERMODAL CHASSIS | JIND | ME | 5525265 | LV1GV45264S103281
2025-08-14 | TX | TX77XA9DDSCZ | 2 | No | No | Vehicle Maint. | Lighting | 393.9TS | Inoperative turn signal | Yes | No | 8 | 1 | 3 | 2 | TRUCK TRACTOR | KW | TX | 1M97442 | 1XKYDP9X5FJ415399 | INTERMODAL CHASSIS | JIND | ME | 5525265 | LV1GV45264S103281
2025-08-14 | TX | TX77XA9DDSCZ | 2 | No | No | Vehicle Maint. | Clearance Identification Lamps/Other | 393.9 | Inoperable Required Lamp | No | No | 2 | 1 | 3 | 2 | TRUCK TRACTOR | KW | TX | 1M97442 | 1XKYDP9X5FJ415399 | INTERMODAL CHASSIS | JIND | ME | 5525265 | LV1GV45264S103281
2025-08-14 | TX | TX77X89DDSCY | 2 | No | No | Vehicle Maint. | Brakes, All Others | 393.45PC | Brake Tubing and Hose Adequacy - Connections to Power Unit | Yes | No | 6 | 1 | 1 | 2 | TRUCK TRACTOR | KW | TX | 1N79601 | 1XKYD49X4EJ405489 | INTERMODAL CHASSIS | STOU | TN | U021018 | 1DW1C45291E500203
2025-08-14 | TX | TX77X99DTC1M | 1 | No | No | [5 empty] | No |  | 1 | 0 |  | TRUCK TRACTOR | KW | TX | 1M97442 | 1XKYDP9X5FJ415399
2025-08-13 | KS | KSHP01710441 | 2 | No | No | [5 empty] | No |  | 1 | 0 |  | TRUCK TRACTOR | FRHT | TN | V2597HY | 3AKJGEDR8HSHF1214
2025-08-13 | PA | PAXL00084714 | 1 | No | No | Vehicle Maint. | Brakes Out of Adjustment | 393.47(e) | Brake Out of Adjustment - Roto, Clamp (Short & Long), DD-3, or Bolt | No | No | 4 | 1 | 2 | 1 | TRUCK TRACTOR | PTRB | NJ | AX618R | 1XPHDU9XX9D765980 | INTERMODAL CHASSIS | CMCI | ME | 4015574 | 5D7GC4023YC000453
2025-08-13 | PA | PAXL00084714 | 1 | No | No | Vehicle Maint. | Brake Out Of Service | 396.3(a)1BOS | BRAKES OUT OF SERVICE: The number of defective brakes is equal to or greater than 20 percent of the service brakes on the vehicle or combination | Yes | No | 2 | 1 | 2 | 1 | TRUCK TRACTOR | PTRB | NJ | AX618R | 1XPHDU9XX9D765980 | INTERMODAL CHASSIS | CMCI | ME | 4015574 | 5D7GC4023YC000453
2025-08-13 | CA | CANCVH007197 | 2 | No | No | [5 empty] | No |  | 1 | 0 |  | TRUCK TRACTOR | MACK | TN | L1185HY | 1M1AN3GYXLM018845 | INTERMODAL CHASSIS | PRAT | TN | 341431T | 7SPCC4028PN000268
2025-08-13 | CA | CANDE9007923 | 1 | No | No | [5 empty] | No |  | 1 | 0 |  | TRUCK TRACTOR | MACK | TN | T0639HY | 1M1AN3GY2RM047541 | INTERMODAL CHASSIS | PRAR | TN | 370429T | 7SPCC4023PN003711
2025-08-13 | CA | CANDA2007697 | 2 | No | No | Vehicle Maint. | Tires | 393.75A2-TAOBB-6 | Tires - Any tire with observable bumps, bulge or knots | Yes | No | 10 | 1 | 1 | 2 | TRUCK TRACTOR | INTL | TN | T0584HY | 3HSDZAPR1RN783777 | INTERMODAL CHASSIS | CIMC | TN | U412640 | 3M2CG40211S002654
2025-08-12 | SC | SC0314005260 | 3 | No | No | Unsafe Driving | Dangerous Driving | 392.2-INAT | Driver- Inattentive or Distracted Driving | No | No | 5 | 1 | 2 | D | TRUCK TRACTOR | FREIGHTLIN | TN | T4043HY | 1FUJHHDRXKLKK9929 | SEMI-TRAILER | HERCULES | SC | SG5524A | 5K8CG4020SH017519
2025-08-12 | SC | SC0314005260 | 3 | No | No | Unsafe Driving | Seat Belt | 392.16-D | Driver - Failed to use seat belt while operating a CMV | No | No | 7 | 1 | 2 | D | TRUCK TRACTOR | FREIGHTLIN | TN | T4043HY | 1FUJHHDRXKLKK9929 | SEMI-TRAILER | HERCULES | SC | SG5524A | 5K8CG4020SH017519
2025-08-12 | MO | MO8753000754 | 3 | No | No | [5 empty] | No |  | 1 | 0 |  | TRUCK TRACTOR | FREIGHTLIN | MO | 63KT3U | 3AKGGLD50FSGC2800
2025-08-12 | NJ | NJSPNKI02803 | 2 | No | Yes | [5 empty] | No |  | 1 | 0 |  | TRUCK TRACTOR | VOLV | NJ | AY117B | 4V4NC9EH0CN563450 | INTERMODAL CHASSIS | CIMR | TN | U966822 | LJRC41266JT013479
2025-08-12 | TX | TX77VA9DME3X | 2 | No | No | Vehicle Maint. | Lighting | 393.9(a) | Inoperative Brake Lamps | Yes | No | 8 | 1 | 1 | 2 | TRUCK TRACTOR | KW | TX | R466734 | 1XKYDP9X6LJ425452 | INTERMODAL CHASSIS | HYTR | TN | U408912 | 3H3C412S4XT045917
2025-08-11 | AR | AR5680000961 | 1 | No | No | [5 empty] | No |  | 1 | 0 |  | TRUCK TRACTOR | FREIGHTLIN | MS | A547773 | 3AKJGLDR5GSGY5163
2025-08-11 | CA | CANBAA008961 | 2 | No | No | [5 empty] | No |  | 1 | 0 |  | TRUCK TRACTOR | INTL | TN | 56846HY | 3HSDZAPR2RN783786 | INTERMODAL CHASSIS | CIMC | ME | 3920240 | LJRC41254KT020228
2025-08-10 | AL | AL1925001467 | 3 | No | No | [5 empty] | No |  | 1 | 0 |  | TRUCK TRACTOR | FREIGHTLIN | IN | 3452402 | 3AKJHLDV8RSUU2182 | SEMI-TRAILER | WABASH NAT | TN | U654068 | 1JJV482D5HL960585
2025-08-10 | AL | AL1734005024 | 3 | No | No | [5 empty] | No |  | 1 | 0 |  | TRUCK TRACTOR | MACK | TN | B8559HY | 1M1AN3GY6PM037348
2025-08-08 | AL | AL1293004572 | 2 | No | No | Vehicle Maint. | Tires | 393.75A3-TAOL | Tires - All others, leaking or inflation less than 50% of the maximum inflation pressure on tire not equipped with ATIS | Yes | No | 10 | 1 | 2 | 2 | TRUCK TRACTOR | MACK | TN | F5517HY | 1M1AN3GY9NM031055 | INTERMODAL CHASSIS | HYUNDAI TR | TN | U495073 | 3H3C412S6WT063706
2025-08-08 | AL | AL1293004572 | 2 | No | No | Vehicle Maint. | Inspection Reports | 396.17C-PI | Operating a CMV without documentation of a periodic inspection | No | No | 4 | 1 | 2 | 1 | TRUCK TRACTOR | MACK | TN | F5517HY | 1M1AN3GY9NM031055 | INTERMODAL CHASSIS | HYUNDAI TR | TN | U495073 | 3H3C412S6WT063706
2025-08-08 | CO | CO0243870900 | 3 | No | No | [5 empty] | No |  | 1 | 0 |  | TRUCK TRACTOR | KENWORTH | TN | T9320HY | 1XKYD49X9JJ182909 | SEMI-TRAILER | CIMC VEHIC | TN | 414818T | 57VBA2327P2000591
2025-08-08 | TX | TX77R99DMPPD | 2 | Yes | Yes | Vehicle Maint. | Emergency Equipment | 393.95(a) | No/discharged/unsecured fire extinguisher | No | No | 2 | 1 | 2 | 1 | TRUCK TRACTOR | VOLV | TN | T9477HY | 4V4NC9EHXLN215381 | INTERMODAL CHASSIS | CIMC | TN | 414641T | 57VBA2329P2000415
2025-08-08 | TX | TX77R99DMPPD | 2 | Yes | Yes | Vehicle Maint. | Brakes, All Others | 393.55(e) | No or Defective ABS Malfunction Indicator Lamp for trailer manufactured after 03/01/1998 | No | No | 4 | 1 | 2 | 2 | TRUCK TRACTOR | VOLV | TN | T9477HY | 4V4NC9EHXLN215381 | INTERMODAL CHASSIS | CIMC | TN | 414641T | 57VBA2329P2000415
2025-08-07 | CA | CAUDI1003102 | 3 | No | No | Unsafe Driving | Speeding 2 | 392.2-SLLS2 | State/Local Laws - Speeding 6-10 miles per hour over the speed limit | No | No | 4 | 1 | 1 | D | TRUCK TRACTOR | MACK | TN | L5470HY | 1M1AN4GY7MM019863 | INTERMODAL CHASSIS | HYTR | TN | U148976 | 3H3C412S4YT056000
2025-08-07 | LA | LALADUS04415 | 1 | No | No | [5 empty] | No |  | 1 | 0 |  | TRUCK TRACTOR | FREIGHTLIN | IN | 3460208 | 3AKJHLDV6RSUV7666 | SEMI-TRAILER | WABASH NAT | TN | U636455 | 1JJV482D3HL960553
2025-08-07 | SC | SC0348003258 | 2 | No | No | Vehicle Maint. | Lighting | 393.9A-LSLIWR | Lighting - Stop lamps - Both inoperative when required to be on | Yes | No | 8 | 1 | 2 | 2 | TRUCK TRACTOR | KENWORTH | TN | V4597HY | 1XKYD49X7LJ353725 | INTERMODAL CHASSIS | UNPUBLISHE | ME | 273595A | LV1GV45266S106698
2025-08-07 | SC | SC0348003258 | 2 | No | No | Vehicle Maint. | Inspection Reports | 396.17C-PI | Operating a CMV without documentation of a periodic inspection | No | No | 4 | 1 | 2 | 1 | TRUCK TRACTOR | KENWORTH | TN | V4597HY | 1XKYD49X7LJ353725 | INTERMODAL CHASSIS | UNPUBLISHE | ME | 273595A | LV1GV45266S106698
2025-08-07 | OH | OH3277001887 | 3 | No | No | Unsafe Driving | Seat Belt | 392.16AD | Driver - Failed to use seat belt while operating a CMV. | No | No | 7 | 1 | 1 | D | TRUCK TRACTOR | KENWORTH | OH | PNH8481 | 1XKDDU8X4AJ265812 | INTERMODAL CHASSIS | HYUNDAI TR | TN | U111909 | 3H3C412SX4T155706
2025-08-07 | TN | TNI01R061749 | 1 | No | No | [5 empty] | No |  | 1 | 0 |  | TRUCK TRACTOR | MACK | TN | R2109HY | 1M1AN3GY9PM037313
2025-08-07 | CA | CANFFX000740 | 2 | No | No | [5 empty] | No |  | 1 | 0 |  | TRUCK TRACTOR | MACK | TN | S7241HY | 1M1AN3GY5RM045153 | INTERMODAL CHASSIS | PRATT | TN | 412918T | 7SPCC4124RN006096
2025-08-06 | AR | AR7910001294 | 3 | No | No | [5 empty] | No |  | 1 | 0 |  | TRUCK TRACTOR | INTERNATIO | TN | E7713HY | 3HSDZAPR0MN197564 | INTERMODAL CHASSIS | CIMC VEHIC | TN | U937507 | LJRC46268JT015814
2025-08-06 | SC | SC0365002895 | 2 | No | No | Vehicle Maint. | Clearance Identification Lamps/Other | 393.9A-LIL | Lighting - Identification lamp(s) inoperative | No | No | 2 | 1 | 4 | 2 | TRUCK TRACTOR | KENWORTH | TN | U4244HY | 1XKYD49X0JJ225856 | INTERMODAL CHASSIS | CIMC VEHIC | TN | U736025 | LJRC41266H1020440
2025-08-06 | SC | SC0365002895 | 2 | No | No | Vehicle Maint. | Clearance Identification Lamps/Other | 393.9A-LSML | Lighting - Side marker lamp(s) inoperative | No | No | 2 | 1 | 4 | 2 | TRUCK TRACTOR | KENWORTH | TN | U4244HY | 1XKYD49X0JJ225856 | INTERMODAL CHASSIS | CIMC VEHIC | TN | U736025 | LJRC41266H1020440
2025-08-06 | SC | SC0365002895 | 2 | No | No | Vehicle Maint. | Lighting | 393.9A-LRLI | Lighting - Tail lamp - Any inoperative | No | No | 6 | 1 | 4 | 2 | TRUCK TRACTOR | KENWORTH | TN | U4244HY | 1XKYD49X0JJ225856 | INTERMODAL CHASSIS | CIMC VEHIC | TN | U736025 | LJRC41266H1020440
2025-08-06 | SC | SC0365002895 | 2 | No | No | Vehicle Maint. | Clearance Identification Lamps/Other | 393.9A-LLPL | Lighting - License plate lamp inoperative | No | No | 2 | 1 | 4 | 2 | TRUCK TRACTOR | KENWORTH | TN | U4244HY | 1XKYD49X0JJ225856 | INTERMODAL CHASSIS | CIMC VEHIC | TN | U736025 | LJRC41266H1020440
2025-08-06 | AR | AR7290000733 | 2 | No | No | Vehicle Maint. | Clearance Identification Lamps/Other | 393.9A-LIL | Lighting - Identification lamp(s) inoperative | No | No | 2 | 1 | 6 | 2 | TRUCK TRACTOR | INTERNATIO | TN | E6568HY | 3HSDZAPR0NN157499 | INTERMODAL CHASSIS | CIMC VEHIC | ME | 25TLR19487 | LJRC4126551007951
2025-08-06 | AR | AR7290000733 | 2 | No | No | Vehicle Maint. | Lighting | 393.9A-LTSI | Lighting - Turn signal - Any inoperative on the rearmost vehicle. | Yes | No | 8 | 1 | 6 | 2 | TRUCK TRACTOR | INTERNATIO | TN | E6568HY | 3HSDZAPR0NN157499 | INTERMODAL CHASSIS | CIMC VEHIC | ME | 25TLR19487 | LJRC4126551007951
2025-08-06 | AR | AR7290000733 | 2 | No | No | Vehicle Maint. | Lighting | 393.9A-LRLI | Lighting - Tail lamp - Any inoperative | No | No | 6 | 1 | 6 | 2 | TRUCK TRACTOR | INTERNATIO | TN | E6568HY | 3HSDZAPR0NN157499 | INTERMODAL CHASSIS | CIMC VEHIC | ME | 25TLR19487 | LJRC4126551007951
2025-08-06 | AR | AR7290000733 | 2 | No | No | Vehicle Maint. | Clearance Identification Lamps/Other | 393.9A-LCL | Lighting - Clearance lamp(s) inoperative | No | No | 2 | 1 | 6 | 2 | TRUCK TRACTOR | INTERNATIO | TN | E6568HY | 3HSDZAPR0NN157499 | INTERMODAL CHASSIS | CIMC VEHIC | ME | 25TLR19487 | LJRC4126551007951
2025-08-06 | AR | AR7290000733 | 2 | No | No | Vehicle Maint. | Clearance Identification Lamps/Other | 393.9A-LLPL | Lighting - License plate lamp inoperative | No | No | 2 | 1 | 6 | 2 | TRUCK TRACTOR | INTERNATIO | TN | E6568HY | 3HSDZAPR0NN157499 | INTERMODAL CHASSIS | CIMC VEHIC | ME | 25TLR19487 | LJRC4126551007951
2025-08-06 | AR | AR7290000733 | 2 | No | No | Vehicle Maint. | Lighting | 393.9A-LSLIWR | Lighting - Stop lamps - Both inoperative when required to be on | Yes | No | 8 | 1 | 6 | 2 | TRUCK TRACTOR | INTERNATIO | TN | E6568HY | 3HSDZAPR0NN157499 | INTERMODAL CHASSIS | CIMC VEHIC | ME | 25TLR19487 | LJRC4126551007951
2025-08-06 | MS | MS1032014960 | 2 | No | No | Unsafe Driving | Dangerous Driving | 392.2-SLLTCD | State/Local Laws - Failed to obey a traffic control device - Permanent or Temporary - e.g., safety official, signal, sign, light, lane marking, other | No | No | 5 | 1 | 1 | D | TRUCK TRACTOR | MACK | TN | G2297HY | 1M1AN3GY6PM031128 | SEMI-TRAILER | AJAX | TN | T441373 | 1133319826Y520395
2025-08-06 | TN | TNI01R101531 | 1 | No | No | Vehicle Maint. | Lighting | 393.9A-HLLH | Lighting - Headlamp(s) fail to operate on low and high beam | No | No | 6 | 1 | 4 | 1 | TRUCK TRACTOR | FREIGHTLIN | TN | G9947HY | 1FUJBBCG43LK45768 | INTERMODAL CHASSIS | HYUNDAI TR | TN | U882244 | 145C402S1FL004693
2025-08-06 | TN | TNI01R101531 | 1 | No | No | Vehicle Maint. | Brake Out Of Service | 396.3(a)1BOS | Brake - Defective brake(s) are equal to or greater than 20% of the service brakes on the vehicle/combination | Yes | No | 2 | 1 | 4 | 1 | TRUCK TRACTOR | FREIGHTLIN | TN | G9947HY | 1FUJBBCG43LK45768 | INTERMODAL CHASSIS | HYUNDAI TR | TN | U882244 | 145C402S1FL004693
2025-08-06 | TN | TNI01R101531 | 1 | No | No | Vehicle Maint. | Brakes, All Others | 393.53B-B | Air Brake - CMV manufactured on or after 10/20/1994 has an automatic airbrake adjustment system that fails to compensate for wear | No | No | 4 | 1 | 4 | 1 | TRUCK TRACTOR | FREIGHTLIN | TN | G9947HY | 1FUJBBCG43LK45768 | INTERMODAL CHASSIS | HYUNDAI TR | TN | U882244 | 145C402S1FL004693
2025-08-06 | TN | TNI01R101531 | 1 | No | No | Vehicle Maint. | Brakes Out of Adjustment | 393.47(e) | Brake Out of Adjustment - Roto, Clamp (Short & Long), DD-3, or Bolt | No | No | 4 | 1 | 4 | 1 | TRUCK TRACTOR | FREIGHTLIN | TN | G9947HY | 1FUJBBCG43LK45768 | INTERMODAL CHASSIS | HYUNDAI TR | TN | U882244 | 145C402S1FL004693
2025-08-06 | SC | SC0380001223 | 3 | No | No | [5 empty] | No |  | 1 | 0 |  | TRUCK TRACTOR | FREIGHTLIN | TN | T6185HY | 3AKJGLD55ESBV5401 | INTERMODAL CHASSIS | PRATT | TN | 207007T | 1P9XT4526NN343063
2025-08-06 | CA | CAUCQ2000305 | 3 | No | No | [5 empty] | No |  | 1 | 0 |  | TRUCK TRACTOR | MACK | TN | T0640HY | 1M1AN3GY5RM047520 | INTERMODAL CHASSIS | CIMC | IN | P763028 | LJRC54265KT004708
2025-08-06 | TX | TX77PD9DME3O | 2 | No | No | Vehicle Maint. | Lighting | 393.9(a) | Inoperative Brake Lamps | Yes | No | 8 | 1 | 1 | 2 | TRUCK TRACTOR | FRHT | TN | U5516HY | 1FUJGEDV7ELFV2535 | INTERMODAL CHASSIS | WANC | TN | U417096 | 1JJC40212KL133312
2025-08-06 | GA | GA0174000434 | 3 | No | No | [5 empty] | No |  | 1 | 0 |  | TRUCK TRACTOR | FREIGHTLIN | FL | DF79BP | 3AKJGLD61FSGL8314 | INTERMODAL CHASSIS | CIMC VEHIC | ME | 331168 | LJRC4126271006243
2025-08-05 | CA | CANC7C005315 | 1 | No | No | [5 empty] | No |  | 1 | 0 |  | TRUCK TRACTOR | MACK | TN | S7246HY | 1M1AN3GY3RM045152
2025-08-05 | VA | VA6688000401 | 3 | No | No | [5 empty] | No |  | 1 | 0 |  | TRUCK TRACTOR | KENWORTH | TN | T5630HY | 1XKWD29X5VJ751403 | INTERMODAL CHASSIS | CIMC VEHIC | ME | 443236Z | 5K8CS2329MH005161
2025-08-05 | OH | OH0486000380 | 2 | No | No | [5 empty] | No |  | 1 | 0 |  | TRUCK TRACTOR | FREIGHTLIN | TN | V6421HY | 3AKJGEDV3FSGU7888 | INTERMODAL CHASSIS | STRICK COM | TN | T621840 | 1S12GC40XSB700285
2025-08-05 | CA | CANCG8005034 | 1 | No | No | [5 empty] | No |  | 1 | 0 |  | TRUCK TRACTOR | MACK | TN | L3873HY | 1M1AN3GY3LM018864 | INTERMODAL CHASSIS | BRTO | TN | T847469 | RB41949
2025-08-05 | MN | MN1650000634 | 3 | No | No | [5 empty] | No |  | 1 | 0 |  | TRUCK TRACTOR | VOLVO | TN | T3995HY | 4V4NC9EH8GN940323 | INTERMODAL CHASSIS | BUSHOG/LOA | ME | 3815647 | 1LDE40202HB877127
2025-08-05 | CA | CANDE9007888 | 2 | No | No | [5 empty] | No |  | 1 | 0 |  | TRUCK TRACTOR | MACK | TN | K8448HY | 1M1AN3GY9LM018819 | INTERMODAL CHASSIS | CIMC | CA | 4GC5422 | LJRC4126751006011
2025-08-04 | AL | AL1734004992 | 2 | No | No | HOS Compliance | EOBR Related | 395.22H4-ELDBRODS | HOS (ELD) - In-Vehicle Information - Failing to have a supply of blank driver's records of duty status graph-grids sufficient to record the driver's duty status a | No | No | 1 | 1 | 1 | 1 | TRUCK TRACTOR | FREIGHTLIN | TN | P0953HY | 3AKJGEBG8FSGA6379 | INTERMODAL CHASSIS | FONTAINE T | ME | 5211354 | 13NJ412A1R1560875
2025-08-04 | AL | AL1734004992 | 2 | No | No | Vehicle Maint. | Tires | 393.75C-TAOTD-LT2/32 | Tires - Less than 2/32 inch tread depth | No | No | 8 | 1 | 2 | 2 | TRUCK TRACTOR | FREIGHTLIN | TN | P0953HY | 3AKJGEBG8FSGA6379 | INTERMODAL CHASSIS | FONTAINE T | ME | 5211354 | 13NJ412A1R1560875
2025-08-04 | AL | AL1734004992 | 2 | No | No | Vehicle Maint. | Lighting | 393.11A1-LFTSM | Lighting - Front - Turn signal - missing. | No | No | 6 | 1 | 2 | 1 | TRUCK TRACTOR | FREIGHTLIN | TN | P0953HY | 3AKJGEBG8FSGA6379 | INTERMODAL CHASSIS | FONTAINE T | ME | 5211354 | 13NJ412A1R1560875
2025-08-04 | KS | KSHP93012111 | 2 | No | No | Vehicle Maint. | Reflective Sheeting | 393.11A1-CSLRR | Conspicuity Systems - Truck tractor, lower rear retro reflective sheeting missing on vehicle manufactured on or after July 1, 1997 | No | No | 3 | 1 | 2 | 1 | TRUCK TRACTOR | FRHT | TN | V5669HY | 3AKJHHDR8LSLL1476 | INTERMODAL CHASSIS | TRAC | ME | 3823998 | 343650
2025-08-04 | KS | KSHP93012111 | 2 | No | No | Vehicle Maint. | Reflective Sheeting | 393.11A1-CSURR | Conspicuity Systems - Truck tractor, upper rear retro reflective sheeting missing on vehicle manufactured on or after July 1, 1997 | No | No | 3 | 1 | 2 | 1 | TRUCK TRACTOR | FRHT | TN | V5669HY | 3AKJHHDR8LSLL1476 | INTERMODAL CHASSIS | TRAC | ME | 3823998 | 343650
2025-08-04 | TN | TNI034490062 | 3 | No | No | [5 empty] | No |  | 1 | 0 |  | TRUCK TRACTOR | INTERNATIO | TN | T0580HY | 3HSDZAPR0RN077707 | SEMI-TRAILER | CIMC VEHIC | TN | U622406 | LJRC41262G1007621
2025-08-04 | MI | MISHEPZ05207 | 3 | No | No | Unsafe Driving | Dangerous Driving | 392.2-SLLML | State/Local Laws - Failure to maintain lane | No | No | 5 | 1 | 1 | D | TRUCK TRACTOR | FRHT | TN | T3795HY | 1FUJGEBG2GLHG3127 | SEMI-TRAILER | HYTR | ME | 3618502 | 3H3C412S6VT011104
2025-08-04 | TX | TXV251974451 | 2 | No | No | [5 empty] | No |  | 1 | 0 |  | TRUCK TRACTOR | FRHT | TN | T9476HY | 1FUJA6CG41PJ00620
2025-08-02 | NJ | NJSPPQI03143 | 3 | No | No | Unsafe Driving | Speeding 2 | 392.2-SLLS2 | State/Local Laws - Speeding 6-10 miles per hour over the speed limit | No | No | 4 | 1 | 1 | D | TRUCK TRACTOR | VOLK | NJ | AY117B | 4V4NC9EH0CN563450
2025-08-01 | KY | KYCV43404253 | 1 | No | No | [5 empty] | No |  | 1 | 0 |  | TRUCK TRACTOR | FRHT | TN | V2547 | 3AKJGED54GSHT5432 | INTERMODAL CHASSIS | TRLR | TN | 374062T | 7SPCC4025PN003967
2025-08-01 | MO | MOW128000719 | 2 | No | No | [5 empty] | No |  | 1 | 0 |  | TRUCK TRACTOR | MACK | TN | T3969HY | 1M1AW02Y2GM058488 | INTERMODAL CHASSIS | UNPUBLISHE | TN | 325260T | 7SPCC4020PN002922
2025-07-31 | SC | SC0340002240 | 1 | No | No | Vehicle Maint. | Brakes, All Others | 393.45B2-B-AIR | Air Brake - Hose/tubing damaged or not secured | No | No | 4 | 1 | 4 | 1 | TRUCK TRACTOR | VOLVO | TN | T4050HY | 4V4NC9EH9BN528324 | INTERMODAL CHASSIS | CIMC VEHIC | TN | U736047 | LJRC41265H1020462
2025-07-31 | SC | SC0340002240 | 1 | No | No | Vehicle Maint. | Brakes, All Others | 396.3A1-ALBV | Air Brake - Any leak from a brake valve | No | No | 4 | 1 | 4 | 1 | TRUCK TRACTOR | VOLVO | TN | T4050HY | 4V4NC9EH9BN528324 | INTERMODAL CHASSIS | CIMC VEHIC | TN | U736047 | LJRC41265H1020462
2025-07-31 | SC | SC0340002240 | 1 | No | No | Unsafe Driving | Misc Violations | 392.2-SLLLR | State/Local Laws - Lane restriction violation | No | No | 3 | 1 | 1 | D | TRUCK TRACTOR | VOLVO | TN | T4050HY | 4V4NC9EH9BN528324 | INTERMODAL CHASSIS | CIMC VEHIC | TN | U736047 | LJRC41265H1020462
2025-07-31 | SC | SC0340002240 | 1 | No | No | Vehicle Maint. | Clearance Identification Lamps/Other | 393.9A-LIL | Lighting - Identification lamp(s) inoperative | No | No | 2 | 1 | 4 | 2 | TRUCK TRACTOR | VOLVO | TN | T4050HY | 4V4NC9EH9BN528324 | INTERMODAL CHASSIS | CIMC VEHIC | TN | U736047 | LJRC41265H1020462
2025-07-31 | SC | SC0340002240 | 1 | No | No | Vehicle Maint. | Clearance Identification Lamps/Other | 393.9A-LLPL | Lighting - License plate lamp inoperative | No | No | 2 | 1 | 4 | 2 | TRUCK TRACTOR | VOLVO | TN | T4050HY | 4V4NC9EH9BN528324 | INTERMODAL CHASSIS | CIMC VEHIC | TN | U736047 | LJRC41265H1020462
2025-07-30 | SC | SC0368002095 | 3 | No | No | HOS Compliance | Incomplete/Wrong Log | 395.8(a) | HOS (Form) - Paper Log/Logging Programs Form and Manner | No | No | 1 | 1 | 1 | D | TRUCK TRACTOR | VOLVO | TN | V3392HY | 4V4NC9EH3DN137401 | INTERMODAL CHASSIS | DORSEY TRA | SC | 31849SG | 5JYSC4029PPC30375
2025-07-30 | CA | CANC4W007135 | 1 | No | No | [5 empty] | No |  | 1 | 0 |  | TRUCK TRACTOR | MACK | TN | L3875HY | 1M1AN3GY7LM018866 | INTERMODAL CHASSIS | PRAT | TN | 462289T | 7SPCC4125RN008049
2025-07-30 | FL | FL2829000315 | 3 | No | No | Unsafe Driving | Speeding 2 | 392.2-SLLS2 | State/Local Laws - Speeding 6-10 miles per hour over the speed limit | No | No | 4 | 1 | 1 | D | TRUCK TRACTOR | FREIGHTLIN | IN | 3460198 | 3AKJHLDV4RSUV7665
2025-07-30 | TX | TX77I79DCR30 | 2 | No | No | [5 empty] | No |  | 1 | 0 |  | TRUCK TRACTOR | PTRB | TX | 1M17621 | 1XPADB9X7JN256966 | INTERMODAL CHASSIS | OTHR | ME | 5413938 | 1S12SC231TB712791
2025-07-30 | TX | TX77I99DCR32 | 2 | No | No | Vehicle Maint. | Clearance Identification Lamps/Other | 393.9 | Inoperable Required Lamp | No | No | 2 | 1 | 1 | 2 | TRUCK TRACTOR | PTRB | TX | 1N44398 | 1XPBD49X3KD274744 | SEMI-TRAILER | PRAT | TN | 675499T | 1P9CP4036CB343341
2025-07-30 | TX | TXV251935586 | 1 | No | No | Vehicle Maint. | Brakes, All Others | 393.53(b) | CMV manufactured after 10/19/94 has an automatic airbrake adjustment system that fails to compensate for wear | No | No | 4 | 1 | 4 | 1 | TRUCK TRACTOR | FRHT | TX | R714310 | 1FUJBBCK75LN26762 | INTERMODAL CHASSIS | JIND | TN | U410067 | LV1SM23283S103673
2025-07-30 | TX | TXV251935586 | 1 | No | No | Vehicle Maint. | Brakes Out of Adjustment | 393.47(e) | Brake Out of Adjustment - Roto, Clamp (Short & Long), DD-3, or Bolt | No | No | 4 | 1 | 4 | 1 | TRUCK TRACTOR | FRHT | TX | R714310 | 1FUJBBCK75LN26762 | INTERMODAL CHASSIS | JIND | TN | U410067 | LV1SM23283S103673
2025-07-30 | TX | TXV251935586 | 1 | No | No | Vehicle Maint. | Emergency Equipment | 393.95(a) | No/discharged/unsecured fire extinguisher | No | No | 2 | 1 | 4 | 1 | TRUCK TRACTOR | FRHT | TX | R714310 | 1FUJBBCK75LN26762 | INTERMODAL CHASSIS | JIND | TN | U410067 | LV1SM23283S103673
2025-07-30 | TX | TXV251935586 | 1 | No | No | Vehicle Maint. | Brakes, All Others | 393.45DLPC | Brake Connections with Leaks - Connection to Power Unit | No | No | 4 | 1 | 4 | 1 | TRUCK TRACTOR | FRHT | TX | R714310 | 1FUJBBCK75LN26762 | INTERMODAL CHASSIS | JIND | TN | U410067 | LV1SM23283S103673
2025-07-29 | AL | AL2178000157 | 3 | No | No | [5 empty] | No |  | 1 | 0 |  | TRUCK TRACTOR | INTERNATIO | TN | U8942HY | 3HSDJSJR6DN158497 | INTERMODAL CHASSIS | AJAX TRAIL | ME | 4112883 | 1AJCS2320YH001640
2025-07-29 | AL | AL1440003509 | 3 | No | No | [5 empty] | No |  | 1 | 0 |  | TRUCK TRACTOR | INTERNATIO | TN | T9488HY | 3HSDZAPR6KN442154
2025-07-29 | CA | CANECL003480 | 1 | No | No | [5 empty] | No |  | 1 | 0 |  | TRUCK TRACTOR | INTL | TN | T0318HY | 3HCDZAPR3RL651496
2025-07-29 | NV | NV7061028445 | 2 | No | No | [5 empty] | No |  | 1 | 0 |  | TRUCK TRACTOR | MACK | TN | L3552HY | 1M1AN4GY4LM018779 | INTERMODAL CHASSIS | HYUNDAI TR | ME | 5293117 | 1LDE40205EB849723
2025-07-29 | SC | SC0411000005 | 1 | No | No | Vehicle Maint. | Brakes, All Others | 393.45D-B | Air Brake - Audible air leak at a proper connection | No | No | 4 | 1 | 3 | 1 | TRUCK TRACTOR | FREIGHTLIN | TN | T4043HY | 1FUJHHDRXKLKK9929 | INTERMODAL CHASSIS | DORSEY TRA | SC | 32066SG | 5JYSC402XPPC30255
2025-07-29 | SC | SC0411000005 | 1 | No | No | Vehicle Maint. | Other Vehicle Defect | 396.3A1-DLDSEF | Driveline/Driveshaft - Any loose, broken or missing end fitting fastener | Yes | No | 5 | 1 | 3 | 1 | TRUCK TRACTOR | FREIGHTLIN | TN | T4043HY | 1FUJHHDRXKLKK9929 | INTERMODAL CHASSIS | DORSEY TRA | SC | 32066SG | 5JYSC402XPPC30255
2025-07-29 | SC | SC0411000005 | 1 | No | No | Vehicle Maint. | Tires | 393.75A1-TFBMF | Tires - Front, belt material/casing ply showing in tread area | Yes | No | 10 | 1 | 3 | 1 | TRUCK TRACTOR | FREIGHTLIN | TN | T4043HY | 1FUJHHDRXKLKK9929 | INTERMODAL CHASSIS | DORSEY TRA | SC | 32066SG | 5JYSC402XPPC30255
2025-07-29 | TX | TX77H79DME2X | 1 | No | No | [5 empty] | No |  | 1 | 0 |  | TRUCK TRACTOR | INTL | TN | R7816HY | 3HSDZTZR6RN458454
2025-07-29 | CA | CANFFX000687 | 1 | No | No | [5 empty] | No |  | 1 | 0 |  | TRUCK TRACTOR | VOLV | TN | V1004HY | 4V4WC9EG0NN301023 | INTERMODAL CHASSIS | CIMC | TN | 153273T | 57VAA4023M1000052
2025-07-28 | SC | SC0149008091 | 3 | No | No | [5 empty] | No |  | 1 | 0 |  | TRUCK TRACTOR | FREIGHTLIN | TN | T9944HY | 3AKJGLD5XGSHB7159 | INTERMODAL CHASSIS | HERCULES | SC | SG5717A | 5K8CG4025SH017287
2025-07-28 | TX | TXV251964072 | 2 | No | No | [5 empty] | No |  | 1 | 0 |  | TRUCK TRACTOR | KW | TN | V0026HY | 1XKYDP9X8NJ123244
2025-07-28 | AR | AR7290000719 | 3 | No | No | [5 empty] | No |  | 1 | 0 |  | TRUCK TRACTOR | MACK TRUCK | TN | S494HZ | 1M1AN3GYXPM037367 | INTERMODAL CHASSIS | LOADCRAFT | OR | HS56068 | 1LDD23202HB705134
2025-07-25 | TN | TNI030F11357 | 1 | No | No | Vehicle Maint. | Tires | 393.75A3-TAOL | Tires - All others, leaking or inflation less than 50% of the maximum inflation pressure on tire not equipped with ATIS | Yes | No | 10 | 1 | 1 | 2 | TRUCK TRACTOR | MACK | TN | G2297HY | 1M1AN3GY6PM031128 | INTERMODAL CHASSIS | CIMC VEHIC | CA | 4JL2830 | LJRC4626771020247
2025-07-25 | TN | TNI01R402182 | 2 | No | No | Vehicle Maint. | Tires | 393.75A3-TAOL | Tires - All others, leaking or inflation less than 50% of the maximum inflation pressure on tire not equipped with ATIS | Yes | No | 10 | 1 | 1 | 2 | TRUCK TRACTOR | PETERBILT | TN | T9323H | 1XP7D49X99D791045 | INTERMODAL CHASSIS | UNPUBLISHE | ME | 5237549 | 5AXCG40221R196169
2025-07-25 | TN | TNI033AL1823 | 2 | No | No | Vehicle Maint. | Lighting | 393.9A-LTSI | Lighting - Turn signal - Any inoperative on the rearmost vehicle. | Yes | No | 8 | 1 | 1 | 2 | TRUCK TRACTOR | VOLVO | TN | V4977HY | 4V4WC9EG6LN239284 | INTERMODAL CHASSIS | STRICK COM | TN | T714327 | 1S12GC402RG691787
2025-07-25 | NC | NC0006781196 | 1 | No | No | [5 empty] | No |  | 1 | 0 |  | STRAIGHT TRUCK | MACK | TN | C6034HY | 1M1AW02Y6CM019106 | INTERMODAL CHASSIS | HERC | ME | 5138240 | 5K8CG4025NH012417
2025-07-25 | MS | MS7635002122 | 3 | No | No | [5 empty] | No |  | 1 | 0 |  | TRUCK TRACTOR | INTL | TN | T9487HY | 3HSDZTZR1MN166462 | SEMI-TRAILER | UNK | TN | U646447 | LJRC41374H1003501
2025-07-25 | MS | MS2009010439 | 3 | No | No | [5 empty] | No |  | 1 | 0 |  | TRUCK TRACTOR | MACK | TN | R4886HY | 1M1AN3GY5PM037339 | SEMI-TRAILER | HYTR | OK | AE9852 | 3H3V532C0JR289076
2025-07-24 | MO | MO7560000463 | 2 | No | No | [5 empty] | No |  | 1 | 0 |  | TRUCK TRACTOR | FREIGHTLIN | TN | T3926HY | 1FUJBBAV55LN62446
2025-07-24 | KY | KYCV43335963 | 1 | No | No | [5 empty] | No |  | 1 | 0 |  | TRUCK TRACTOR | INTL | TN | E3107HY | 3HSDZAPR6MN066848 | INTERMODAL CHASSIS | HYTR | CA | 1VU7521 | 3H3C412S6ST007937
2025-07-24 | IN | IN5224000638 | 2 | No | No | [5 empty] | No |  | 1 | 0 |  | TRUCK TRACTOR | FREIGHTLIN | TN | D4316 | 1FUJHHDR5LLLW8884 | INTERMODAL CHASSIS | BUDD CO. T | ME | 3917725 | ES2F45135213E
2025-07-24 | TX | TXV251921238 | 2 | No | No | Unsafe Driving | Dangerous Driving | 392.2C | Failure to obey traffic control device | No | No | 5 | 1 | 1 | D | TRUCK TRACTOR | FRHT | TN | T9285HY | 1FUJGLD58GLGZ1614 | INTERMODAL CHASSIS | PRAT | TN | 428058T | 7SPCC4122RN006792
2025-07-24 | TX | TX77CC9DKYJU | 3 | No | No | [5 empty] | No |  | 1 | 0 |  | TRUCK TRACTOR | INTL | TN | T2465HY | 3HSDZTZR8RN458455 | INTERMODAL CHASSIS | OTHR | ME | 5198162 | 1S12GC405XB732648
2025-07-24 | FL | FL4308005222 | 3 | No | No | [5 empty] | No |  | 1 | 0 |  | TRUCK TRACTOR | KALMAR | IN | 3463594 | 11VJ813A7PA001258
2025-07-23 | SC | SC0149008078 | 2 | No | No | Vehicle Maint. | Lighting | 393.9A-LSLIWR | Lighting - Stop lamps - Both inoperative when required to be on | Yes | No | 8 | 1 | 3 | 2 | TRUCK TRACTOR | FREIGHTLIN | TN | T7449HY | 3AKJHHDR3KSKJ4046 | INTERMODAL CHASSIS | CIMC VEHIC | TN | U622402 | 1JRC4126101007643
2025-07-23 | SC | SC0149008078 | 2 | No | No | Vehicle Maint. | Tires | 393.75A3-TAOL | Tires - All others, leaking or inflation less than 50% of the maximum inflation pressure on tire not equipped with ATIS | Yes | No | 10 | 1 | 3 | 1 | TRUCK TRACTOR | FREIGHTLIN | TN | T7449HY | 3AKJHHDR3KSKJ4046 | INTERMODAL CHASSIS | CIMC VEHIC | TN | U622402 | 1JRC4126101007643
2025-07-23 | SC | SC0149008078 | 2 | No | No | Vehicle Maint. | Windshield/ Glass/ Markings | 393.78A-WS | Washers - Inoperative washing system. | No | No | 1 | 1 | 3 | 1 | TRUCK TRACTOR | FREIGHTLIN | TN | T7449HY | 3AKJHHDR3KSKJ4046 | INTERMODAL CHASSIS | CIMC VEHIC | TN | U622402 | 1JRC4126101007643
2025-07-23 | TX | TXV251954364 | 2 | No | No | [5 empty] | No |  | 1 | 0 |  | TRUCK TRACTOR | MACK | TN | G2300HY | 1M1AN3GY7NM031054 | INTERMODAL CHASSIS | AJAX | ME | 3824795 | 1AJCG4020WH003290
2025-07-22 | TN | TNI033W80065 | 3 | No | No | [5 empty] | No |  | 1 | 0 |  | TRUCK TRACTOR | PETERBILT | TN | T8843HY | 1XP5D49X17N737964 | INTERMODAL CHASSIS | AJAX TRAIL | ME | 3610745 | 1AJC40288W1005106
2025-07-22 | AZ | AZPH72070125 | 1 | No | No | Vehicle Maint. | Brakes, All Others | 393.55E-B | Air Brake - ABS malfunction lamp defective on trailers manufactured on or after March 1, 1998 | No | No | 4 | 1 | 2 | 2 | TRUCK TRACTOR | MACK | TN | G4492HY | 1M1AN3GY1PM031120 | SEMI-TRAILER | STRICK COM | ME | 3826239 | 1S12GC407YB734676
2025-07-22 | AZ | AZPH72070125 | 1 | No | No | Vehicle Maint. | Lighting | 393.24C-L | Lighting - Headlamp(s) improperly mounted | No | No | 6 | 1 | 2 | 1 | TRUCK TRACTOR | MACK | TN | G4492HY | 1M1AN3GY1PM031120 | SEMI-TRAILER | STRICK COM | ME | 3826239 | 1S12GC407YB734676
2025-07-22 | MI | MICOPEK03324 | 3 | No | No | [5 empty] | No |  | 1 | 0 |  | TRUCK TRACTOR | FRHT | MI | RC36404 | 3AKJGLD5XGSHM1322 | SEMI-TRAILER | HYTR | ME | 1958815 | 3H3C242SXTT000210
2025-07-22 | MI | MIHUGHB03155 | 3 | No | No | [5 empty] | No |  | 1 | 0 |  | TRUCK TRACTOR | PTRB | TN | T3958HY | 1XPHD49X9DD172569 | SEMI-TRAILER | TRLR | TN | U155130 | 1AJC40252S1009507
2025-07-22 | TX | TX77AB9DCV19 | 2 | No | No | Vehicle Maint. | Brakes, All Others | 393.43(a) | No/improper tractor protection valve | No | No | 4 | 1 | 1 | 1 | TRUCK TRACTOR | VOLV | TX | 1L43352 | 4V4ND1JH9YN793306
2025-07-21 | CA | CAUD6V000481 | 2 | No | No | Vehicle Maint. | Lighting | 393.9A-LTSI | Lighting - Turn signal - Any inoperative on the rearmost vehicle. | Yes | No | 8 | 1 | 1 | 2 | TRUCK TRACTOR | MACK | TN | S7242HY | 1M1AN3GY0RM045139 | INTERMODAL CHASSIS | PRAT | TN | 282383T | 7SPCC4020PN001690
2025-07-21 | TX | TX77999DME2A | 1 | No | No | [5 empty] | No |  | 1 | 0 |  | TRUCK TRACTOR | INTL | TN | T2465HY | 3HSDZTZR8RN458455
2025-07-18 | KS | KSHP93012062 | 2 | No | No | Vehicle Maint. | Lighting | 393.9A-LSLI | Lighting - Stop lamps - Any inoperative. | Yes | No | 8 | 1 | 1 | 2 | TRUCK TRACTOR | PTRB | TN | U4810HY | 1XP7D49X1AD793568 | INTERMODAL CHASSIS | TRLR | TN | 370780T | 7SPCC402XPN003852
2025-07-18 | TX | TX77689DNI21 | 2 | No | No | [5 empty] | No |  | 1 | 0 |  | TRUCK TRACTOR | FRHT | TN | T9489HY | 1FUYSSZB3WL951712 | INTERMODAL CHASSIS | CIMC | TN | 414715T | 57VBA2323P2000488
2025-07-18 | TX | TX77689DDSCG | 2 | No | No | Vehicle Maint. | Lighting | 393.9(a) | Inoperative Brake Lamps | Yes | No | 8 | 1 | 2 | 2 | TRUCK TRACTOR | FRHT | TN | T7864HY | 1FUJGLDR9JLJK3234 | INTERMODAL CHASSIS | CIMC | TN | 414823T | 57VBA2326P2000596
2025-07-18 | TX | TX77689DDSCG | 2 | No | No | Vehicle Maint. | Lighting | 393.9TS | Inoperative turn signal | Yes | No | 8 | 1 | 2 | 2 | TRUCK TRACTOR | FRHT | TN | T7864HY | 1FUJGLDR9JLJK3234 | INTERMODAL CHASSIS | CIMC | TN | 414823T | 57VBA2326P2000596
2025-07-18 | CA | CAUF5T001586 | 2 | No | No | [5 empty] | No |  | 1 | 0 |  | TRUCK TRACTOR | INTL | TN | S9331HY | 3HCDZAPR6RL651489
2025-07-17 | AL | AL1402002030 | 2 | No | No | [5 empty] | No |  | 1 | 0 |  | TRUCK TRACTOR | MACK | TN | A4852HY | 1M1AN3GY7PM037309 | INTERMODAL CHASSIS | HYUNDAI TR | TN | 491030T | 3H3C402K9RJ240100
2025-07-17 | MD | MD3240C00177 | 2 | No | No | [5 empty] | No |  | 1 | 0 |  | TRUCK TRACTOR | FREIGHTLIN | TN | R2384HY | 3AKJGLD52GSGU8049 | INTERMODAL CHASSIS | CHEETAH | ME | 2517750 | 5EF3SC3385B762461
2025-07-17 | MS | MS1028012463 | 3 | No | No | [5 empty] | No |  | 1 | 0 |  | TRUCK TRACTOR | MACK | TN | B7724HY | 1M1AN3GY3PM037324
2025-07-17 | CA | CAND9N004125 | 2 | No | No | Vehicle Maint. | Lighting | 393.9A-LSLIWR | Lighting - Stop lamps - Both inoperative when required to be on | Yes | No | 8 | 1 | 2 | 2 | TRUCK TRACTOR | MACK | TN | T0637HY | 1M1AN3GY0RM047540 | INTERMODAL CHASSIS | HYTR | TN | T829558 | 1LDE40205EB845851
2025-07-17 | CA | CAND9N004125 | 2 | No | No | Vehicle Maint. | Lighting | 393.9B-LRLIWR | Lighting - Tail lamp - Both lamps on rearmost vehicle inoperative when required to be on | Yes | No | 8 | 1 | 2 | 2 | TRUCK TRACTOR | MACK | TN | T0637HY | 1M1AN3GY0RM047540 | INTERMODAL CHASSIS | HYTR | TN | T829558 | 1LDE40205EB845851
2025-07-17 | TX | TX77589DNO85 | 2 | No | No | Vehicle Maint. | Exhaust Discharge | 393.83(g) | Exhaust - Discharging at a point forward or directly below the driver or sleeper compartment | No | No | 1 | 1 | 4 | 1 | TRUCK TRACTOR | FRHT | TX | 1L37626 | 1FUJBBCG46LU69725 | INTERMODAL CHASSIS | WANC | TN | U417096 | 1JJC40212KL133312
2025-07-17 | TX | TX77589DNO85 | 2 | No | No | Vehicle Maint. | Clearance Identification Lamps/Other | 393.9 | Inoperable Required Lamp | Yes | No | 4 | 1 | 4 | 2 | TRUCK TRACTOR | FRHT | TX | 1L37626 | 1FUJBBCG46LU69725 | INTERMODAL CHASSIS | WANC | TN | U417096 | 1JJC40212KL133312
2025-07-17 | TX | TX77589DNO85 | 2 | No | No | Vehicle Maint. | Windshield/ Glass/ Markings | 393.60(c) | Windshield - Damaged or Discolored | No | No | 1 | 1 | 4 | 1 | TRUCK TRACTOR | FRHT | TX | 1L37626 | 1FUJBBCG46LU69725 | INTERMODAL CHASSIS | WANC | TN | U417096 | 1JJC40212KL133312
2025-07-17 | TX | TX77589DNO85 | 2 | No | No | Vehicle Maint. | Securement Device | 393.126(b) | Damaged or Missing tiedown or securement device for intermodal containers transported on container chassis vehicle | Yes | No | 3 | 1 | 4 | 2 | TRUCK TRACTOR | FRHT | TX | 1L37626 | 1FUJBBCG46LU69725 | INTERMODAL CHASSIS | WANC | TN | U417096 | 1JJC40212KL133312
2025-07-17 | TX | TXV251885236 | 2 | No | No | Vehicle Maint. | Brakes, All Others | 393.45B2UV | Brake Hose or Tubing Chafing and/or Kinking Under Vehicle | No | No | 4 | 1 | 5 | 1 | TRUCK TRACTOR | INTL | TN | E5190HY | 3HSDJAPR4FN022910 | INTERMODAL CHASSIS | CIMC | TN | U656511 | LJRC28267G1020072
2025-07-17 | TX | TXV251885236 | 2 | No | No | Vehicle Maint. | Brakes, All Others | 393.45DLUV | Brake Connections with Leaks Under Vehicle | No | No | 4 | 1 | 5 | 1 | TRUCK TRACTOR | INTL | TN | E5190HY | 3HSDJAPR4FN022910 | INTERMODAL CHASSIS | CIMC | TN | U656511 | LJRC28267G1020072
2025-07-17 | TX | TXV251885236 | 2 | No | No | Vehicle Maint. | Windshield/ Glass/ Markings | 393.78 | Wipers - Inoperative / missing / damaged wipers | No | No | 1 | 1 | 5 | 1 | TRUCK TRACTOR | INTL | TN | E5190HY | 3HSDJAPR4FN022910 | INTERMODAL CHASSIS | CIMC | TN | U656511 | LJRC28267G1020072
2025-07-17 | TX | TXV251885236 | 2 | No | No | Vehicle Maint. | Tires | 393.75(a)(3) | Tire-flat and/or audible air leak | Yes | No | 10 | 1 | 5 | 1 | TRUCK TRACTOR | INTL | TN | E5190HY | 3HSDJAPR4FN022910 | INTERMODAL CHASSIS | CIMC | TN | U656511 | LJRC28267G1020072
2025-07-17 | TX | TXV251885236 | 2 | No | No | Vehicle Maint. | Clearance Identification Lamps/Other | 393.9 | Inoperable Required Lamp | No | No | 2 | 1 | 5 | 1 | TRUCK TRACTOR | INTL | TN | E5190HY | 3HSDJAPR4FN022910 | INTERMODAL CHASSIS | CIMC | TN | U656511 | LJRC28267G1020072
2025-07-17 | TX | TX77599DCT2R | 2 | No | No | [5 empty] | No |  | 1 | 0 |  | TRUCK TRACTOR | VOLV | TX | 1M78172 | 4V4NC9TG05N383835
2025-07-17 | TX | TX775J9DCO0A | 2 | No | No | Vehicle Maint. | Clearance Identification Lamps/Other | 393.9 | Inoperable Required Lamp | No | No | 2 | 1 | 1 | 2 | STRAIGHT TRUCK | INTL | TN | R7810HY | 3HSDZTZR3RN460436 | INTERMODAL CHASSIS | AJAX | ME | 3822012 | 1AJCG4028WH003215
2025-07-16 | PA | PAE952519713 | 2 | No | No | Vehicle Maint. | Brakes, All Others | 393.45B2-B-AIR | Air Brake - Hose/tubing damaged or not secured | No | No | 4 | 1 | 3 | 1 | TRUCK TRACTOR | KNNW | NJ | AZ815S | 1XKYDP9X9KJ252024 | INTERMODAL CHASSIS | GSCR | ME | 4112091 | 2812NXPWSV7315
2025-07-16 | PA | PAE952519713 | 2 | No | No | Vehicle Maint. | Clearance Identification Lamps/Other | 393.9A-LIL | Lighting - Identification lamp(s) inoperative | No | No | 2 | 1 | 3 | 2 | TRUCK TRACTOR | KNNW | NJ | AZ815S | 1XKYDP9X9KJ252024 | INTERMODAL CHASSIS | GSCR | ME | 4112091 | 2812NXPWSV7315
2025-07-16 | PA | PAE952519713 | 2 | No | No | Vehicle Maint. | Lighting | 393.9A-LHLI | Lighting - Headlamp(s) - Any inoperative | No | No | 6 | 1 | 3 | 1 | TRUCK TRACTOR | KNNW | NJ | AZ815S | 1XKYDP9X9KJ252024 | INTERMODAL CHASSIS | GSCR | ME | 4112091 | 2812NXPWSV7315
2025-07-15 | AL | AL1836003367 | 3 | No | No | HOS Compliance | Other Log/Form & Manner | 395.24 | HOS (ELD) - ELD Form and Manner | No | No | 1 | 1 | 1 | D | TRUCK TRACTOR | MACK | TN | G2297HY | 1M1AN3GY6PM031128
2025-07-15 | KS | KSHP01710437 | 2 | No | No | [5 empty] | No |  | 1 | 0 |  | TRUCK TRACTOR | FRHT | MO | 12KS0X | 3AKJHHDR0KSHU7457
2025-07-15 | TX | TXV251952464 | 2 | No | No | [5 empty] | No |  | 1 | 0 |  | TRUCK TRACTOR | MACK | TN | S6243HY | 1M1AN3GY2NM031091 | INTERMODAL CHASSIS | OTHR | ME | 5109255 | 3EYN240M3PF001153
2025-07-14 | AL | AL1362004388 | 2 | No | No | HOS Compliance | Incomplete/Wrong Log | 395.8(a) | HOS (Form) - Paper Log/Logging Programs Form and Manner | No | No | 1 | 1 | 1 | D | TRUCK TRACTOR | MACK | TN | A4852HY | 1M1AN3GY7PM037309 | INTERMODAL CHASSIS | HYUNDAI TR | TN | 491077T | 3H3C402K2RJ240147
2025-07-14 | OK | OKC106154230 | 3 | No | No | [5 empty] | No |  | 1 | 0 |  | TRUCK TRACTOR | MACK | TN | G4399HY | 1M1AN3GY3PM031085 | SEMI-TRAILER | STRI | TN | U001844 | 1S12GC402TB716322
2025-07-14 | CA | CAUERV005553 | 1 | No | No | Vehicle Maint. | Tires | 393.75C-TAOTD-LT2/32 | Tires - Less than 2/32 inch tread depth | No | No | 8 | 1 | 1 | 1 | TRUCK TRACTOR | MACK | TN | L1532HY | 1M1AN3GY4LM018856
2025-07-14 | WI | WI2566000491 | 2 | No | No | [5 empty] | No |  | 1 | 0 |  | TRUCK TRACTOR | PETERBILT | TN | T6561HY | 1XP4D49X7CD134075 | INTERMODAL CHASSIS | INTERPOOL | OR | HS10496 | 1NNC0402XYM322253
2025-07-14 | LA | LALAIWS08504 | 2 | No | No | HOS Compliance | Other Log/Form & Manner | 395.24 | HOS (ELD) - ELD Form and Manner | No | No | 1 | 1 | 1 | D | TRUCK TRACTOR | FREIGHTLIN | TN | T9482HY | 1FUJGLD55GLHE4216 | SEMI-TRAILER | GARDEN STA | ME | 2524123 | 67082Z
2025-07-14 | LA | LALAIWS08504 | 2 | No | No | Vehicle Maint. | Windshield/ Glass/ Markings | 392.2-SLLMF | State/Local Laws - Wheel (mud) flaps missing or defective | No | No | 1 | 1 | 1 | 2 | TRUCK TRACTOR | FREIGHTLIN | TN | T9482HY | 1FUJGLD55GLHE4216 | SEMI-TRAILER | GARDEN STA | ME | 2524123 | 67082Z
2025-07-14 | NY | NYSPT3131088 | 2 | No | No | [5 empty] | No |  | 1 | 0 |  | TRUCK TRACTOR | FREIGHTLIN | NJ | AX710K | 1FUJBBCK66LN52870 | INTERMODAL CHASSIS | UNPUBLISHE | TN | 121071T | 1S95C4022GG724156
2025-07-14 | CA | CANBEV006683 | 2 | No | No | [5 empty] | No |  | 1 | 0 |  | TRUCK TRACTOR | MACK | TN | T0639HY | 1M1AN3GY2RM047541 | SEMI-TRAILER | HYTR | ME | 5229142 | 3H3C402K1RJ113003
2025-07-13 | AL | AL1405001474 | 3 | No | No | [5 empty] | No |  | 1 | 0 |  | TRUCK TRACTOR | FREIGHTLIN | IN | 3460198 | 3AKJHLDV4RSUV7665 | SEMI-TRAILER | WABASH NAT | TN | U654050 | 1JJV482D3HL960567
2025-07-11 | IA | IA000P15NF1K | 1 | No | No | Vehicle Maint. | Brakes, All Others | 393.45(d) | Brake connections with leaks or constrictions | Yes | No | 6 | 1 | 6 | 1 | TRUCK TRACTOR | KW | TN | V5768HY | 1XKADP9XXFJ424360 | SEMI-TRAILER | PRATT | TN | 553024T | 7SPCC4021PN003187
2025-07-11 | IA | IA000P15NF1K | 1 | No | No | Vehicle Maint. | Brakes, All Others | 393.45DLPC | Brake Connections with Leaks - Connection to Power Unit | No | No | 4 | 1 | 6 | 1 | TRUCK TRACTOR | KW | TN | V5768HY | 1XKADP9XXFJ424360 | SEMI-TRAILER | PRATT | TN | 553024T | 7SPCC4021PN003187
2025-07-11 | IA | IA000P15NF1K | 1 | No | No | Vehicle Maint. | Clearance Identification Lamps/Other | 393.9 | Inoperable Required Lamp | No | No | 2 | 1 | 6 | 1 | TRUCK TRACTOR | KW | TN | V5768HY | 1XKADP9XXFJ424360 | SEMI-TRAILER | PRATT | TN | 553024T | 7SPCC4021PN003187
2025-07-11 | IA | IA000P15NF1K | 1 | No | No | Vehicle Maint. | Lighting | 393.9T | Inoperable tail lamp | No | No | 6 | 1 | 6 | 1 | TRUCK TRACTOR | KW | TN | V5768HY | 1XKADP9XXFJ424360 | SEMI-TRAILER | PRATT | TN | 553024T | 7SPCC4021PN003187
2025-07-11 | IA | IA000P15NF1K | 1 | No | No | Vehicle Maint. | Windshield/ Glass/ Markings | 393.78 | Wipers - Inoperative / missing / damaged wipers | No | No | 1 | 1 | 6 | 1 | TRUCK TRACTOR | KW | TN | V5768HY | 1XKADP9XXFJ424360 | SEMI-TRAILER | PRATT | TN | 553024T | 7SPCC4021PN003187
2025-07-11 | IA | IA000P15NF1K | 1 | No | No | Vehicle Maint. | Lighting | 393.9TS | Inoperative turn signal | Yes | No | 8 | 1 | 6 | 2 | TRUCK TRACTOR | KW | TN | V5768HY | 1XKADP9XXFJ424360 | SEMI-TRAILER | PRATT | TN | 553024T | 7SPCC4021PN003187
2025-07-11 | TX | TX76Z99DAPT8 | 2 | No | No | Vehicle Maint. | Lighting | 393.19 | Inoperative/Defective Hazard Warning Lamp | No | No | 6 | 1 | 3 | 2 | TRUCK TRACTOR | FRHT | TN | T9386HY | 3AKJGBDV9ESFU5797 | INTERMODAL CHASSIS | GLND | TN | 292865T | 3EYN240M1PF000325
2025-07-11 | TX | TX76Z99DAPT8 | 2 | No | No | Vehicle Maint. | Lighting | 393.9TS | Inoperative turn signal | Yes | No | 8 | 1 | 3 | 2 | TRUCK TRACTOR | FRHT | TN | T9386HY | 3AKJGBDV9ESFU5797 | INTERMODAL CHASSIS | GLND | TN | 292865T | 3EYN240M1PF000325
2025-07-11 | TX | TX76Z99DAPT8 | 2 | No | No | Vehicle Maint. | Clearance Identification Lamps/Other | 393.9 | Inoperable Required Lamp | Yes | No | 4 | 1 | 3 | 2 | TRUCK TRACTOR | FRHT | TN | T9386HY | 3AKJGBDV9ESFU5797 | INTERMODAL CHASSIS | GLND | TN | 292865T | 3EYN240M1PF000325
2025-07-11 | TX | TXV251931421 | 2 | No | No | Vehicle Maint. | Inspection Reports | 396.17(c) | Operating a CMV without proof of a periodic inspection | No | No | 4 | 1 | 1 | 1 | TRUCK TRACTOR | FRHT | TX | R755553 | 1FUJBBCG33PB39033
2025-07-11 | CA | CAUEHJ005600 | 2 | No | No | [5 empty] | No |  | 1 | 0 |  | TRUCK TRACTOR | MACK | TN | S1281HY | 1M1AN3GY1RM042170 | INTERMODAL CHASSIS | HYTR | TN | 190339T | 3H3C402K5NJ649107
2025-07-10 | AZ | AZ6575001950 | 2 | No | No | Vehicle Maint. | Tires | 393.75A3-TAOL | Tires - All others, leaking or inflation less than 50% of the maximum inflation pressure on tire not equipped with ATIS | Yes | No | 10 | 1 | 2 | 2 | TRUCK TRACTOR | MACK | TN | L1570HY | 1M1AN4GY8LM018770 | INTERMODAL CHASSIS | CIMC VEHIC | TN | U657124 | LJRC41263G1020958
2025-07-10 | AZ | AZ6575001950 | 2 | No | No | Vehicle Maint. | Brakes, All Others | 393.45B2-B-AIR | Air Brake - Hose/tubing damaged or not secured | No | No | 4 | 1 | 2 | 1 | TRUCK TRACTOR | MACK | TN | L1570HY | 1M1AN4GY8LM018770 | INTERMODAL CHASSIS | CIMC VEHIC | TN | U657124 | LJRC41263G1020958
2025-07-10 | TX | TXV251939439 | 2 | No | No | Vehicle Maint. | Steering Mechanism | 396.3(a)(1) | Tie Rods / Drag Links - Defective Clamps / Holes / Missing nuts | Yes | No | 8 | 1 | 1 | 1 | TRUCK TRACTOR | FRHT | TN | T9288HY | 1FUJA6CKX7LX53974 | SEMI-TRAILER | CIMC | TN | T965033 | LJRC4126866001727
2025-07-10 | TX | TX76YE9DDSC4 | 2 | No | No | Vehicle Maint. | Lighting | 393.9TS | Inoperative turn signal | Yes | No | 8 | 1 | 2 | 2 | TRUCK TRACTOR | MACK | TN | G3461HY | 1M1AN3GY0PM031092 | INTERMODAL CHASSIS | CIMC | ME | 5525304 | LJRC4126251015344
2025-07-10 | TX | TX76YE9DDSC4 | 2 | No | No | Vehicle Maint. | Emergency Equipment | 393.95(a) | No/discharged/unsecured fire extinguisher | No | No | 2 | 1 | 2 | 1 | TRUCK TRACTOR | MACK | TN | G3461HY | 1M1AN3GY0PM031092 | INTERMODAL CHASSIS | CIMC | ME | 5525304 | LJRC4126251015344
2025-07-09 | SC | SC0365002831 | 3 | No | No | HOS Compliance | EOBR Related | 395.22G-ELDMFV | HOS (ELD) - A portable ELD is not mounted in a fixed position and visible to the driver when seated in the normal driving position. | No | No | 1 | 1 | 2 | D | TRUCK TRACTOR | INTERNATIO | TN | V0654HY | 3HSDJAPR4GN449358 | INTERMODAL CHASSIS | DORSEY TRA | SC | 27554SG | 5JYSC2028PPC26810
2025-07-09 | SC | SC0365002831 | 3 | No | No | HOS Compliance | Other Log/Form & Manner | 395.30B1-ELDDFR | HOS (ELD) - Driver failing to review records and certify the accuracy of the information. | No | No | 1 | 1 | 2 | D | TRUCK TRACTOR | INTERNATIO | TN | V0654HY | 3HSDJAPR4GN449358 | INTERMODAL CHASSIS | DORSEY TRA | SC | 27554SG | 5JYSC2028PPC26810
2025-07-09 | LA | LALARIS00950 | 2 | No | No | [5 empty] | No |  | 1 | 0 |  | TRUCK TRACTOR | VOLVO | LA | P286699 | 4V4NC9EH3KN208142 | INTERMODAL CHASSIS | OTHER | ME | 2643062 | 4MLC42825NB612196
2025-07-09 | AL | AL1405001465 | 2 | No | No | Vehicle Maint. | Lighting | 393.9A-LBL | Lighting - Backup lamp inoperative | No | No | 6 | 1 | 1 | 1 | TRUCK TRACTOR | FREIGHTLIN | IN | 3460198 | 3AKJHLDV4RSUV7665
2025-07-09 | PA | PAM329000240 | 2 | Yes | Yes | [5 empty] | No |  | 1 | 0 |  | TRUCK TRACTOR | FREIGHTLIN | PA | AH21544 | 3AKJGEBG4ESFX7384 | INTERMODAL CHASSIS | CIMC VEHIC | TN | U616710 | LJRC41266G1017116
2025-07-09 | TN | TNI039261480 | 1 | No | No | [5 empty] | No |  | 1 | 0 |  | TRUCK TRACTOR | FREIGHTLIN | TN | K0666HY | 1FUJGEDV6FLGU3006
2025-07-09 | TX | TXV251934585 | 2 | No | No | [5 empty] | No |  | 1 | 0 |  | TRUCK TRACTOR | PTRB | TN | T9486HY | 1XP4D49X5CD132695 | INTERMODAL CHASSIS | CIMC | TN | U646179 | LJRC41379H1003333
2025-07-09 | TX | TX76XA9DBP3T | 2 | No | No | [5 empty] | No |  | 1 | 0 |  | TRUCK TRACTOR | KW | TX | 1M76321 | 1XKADP9X6DJ341621
2025-07-09 | TX | TXV251937130 | 2 | No | No | Vehicle Maint. | Tires | 393.75(a)(2) | Tire-tread and/or sidewall separation | Yes | No | 10 | 1 | 2 | 2 | TRUCK TRACTOR | ITNL | TN | V2002HY | 3HSDJAPR4FN140312 | INTERMODAL CHASSIS | CIMC | CA | 4GA2060 | LJRC4126851006499
2025-07-09 | TX | TXV251937130 | 2 | No | No | Vehicle Maint. | Lighting | 393.9H | Inoperable head lamps | No | No | 6 | 1 | 2 | 1 | TRUCK TRACTOR | ITNL | TN | V2002HY | 3HSDJAPR4FN140312 | INTERMODAL CHASSIS | CIMC | CA | 4GA2060 | LJRC4126851006499
2025-07-08 | AL | AL1734004901 | 2 | No | No | Vehicle Maint. | Brakes, All Others | 393.55E-B | Air Brake - ABS malfunction lamp defective on trailers manufactured on or after March 1, 1998 | No | No | 4 | 1 | 1 | 2 | TRUCK TRACTOR | FREIGHTLIN | TN | K7595HY | 3AKJHHDRXLSKB5045 | INTERMODAL CHASSIS | STOUGHTON | TN | 377263T | 1DW4C5326REB50923
2025-07-08 | MO | MOW164000986 | 2 | No | No | Vehicle Maint. | Lighting | 393.9A-LSLIWR | Lighting - Stop lamps - Both inoperative when required to be on | Yes | No | 8 | 1 | 1 | 2 | TRUCK TRACTOR | PETERBILT | TN | V0956HY | 1XPBDP9X9HD420414 | INTERMODAL CHASSIS | CIMC VEHIC | TN | T967080 | LJRC4626561017250
2025-07-08 | OH | OH3268000676 | 3 | No | No | [5 empty] | No |  | 1 | 0 |  | TRUCK TRACTOR | FREIGHTLIN | OH | PXC5553 | 3AKJHHDR0LSKD2405 | INTERMODAL CHASSIS | HYUNDAI TR | ME | 423622Y | 3H3C402S9KT862822
2025-07-08 | MS | MS1021012464 | 2 | No | No | HOS Compliance | Fail to transfer ELD records | 395.24D-ELDPT | HOS (ELD) - On request by an authorized safety official, a driver must produce and transfer from an ELD the driver's hours of service records in accordance with t | No | No | 3 | 1 | 4 | 1 | TRUCK TRACTOR | MACK | TN | B7599HY | 1M1AN3GY2PM037332
2025-07-08 | MS | MS1021012464 | 2 | No | No | HOS Compliance | EOBR Related | 395.22H4 | Driver failed to maintain supply of blank drivers records of duty status graph-grids | No | No | 1 | 1 | 4 | 1 | TRUCK TRACTOR | MACK | TN | B7599HY | 1M1AN3GY2PM037332
2025-07-08 | MS | MS1021012464 | 2 | No | No | HOS Compliance | EOBR Related | 395.22H3 | Driver failed to maintain instruction sheet for ELD malfunction reporting requirements | No | No | 1 | 1 | 4 | 1 | TRUCK TRACTOR | MACK | TN | B7599HY | 1M1AN3GY2PM037332
2025-07-08 | MS | MS1021012464 | 2 | No | No | HOS Compliance | EOBR Related | 395.22H2-ELDNISDT | HOS (ELD) Driver failing to have instruction sheet describing the data transfer mechanisms supported by the ELD and step-by-step instructions for the driver to pr | No | No | 1 | 1 | 4 | 1 | TRUCK TRACTOR | MACK | TN | B7599HY | 1M1AN3GY2PM037332
2025-07-08 | TX | TXV251945658 | 2 | No | No | [5 empty] | No |  | 1 | 0 |  | TRUCK TRACTOR | MACK | TN | R1593HY | 1M1AN3GY1NM031051 | INTERMODAL CHASSIS | CIMC | ME | 2530321 | LJRC4126651015069
2025-07-07 | MO | MO5745002171 | 2 | No | No | [5 empty] | No |  | 1 | 0 |  | TRUCK TRACTOR | FREIGHTLIN | TN | T3926HY | 1FUJBBAV55LN62446 | INTERMODAL CHASSIS | HYUNDAI TR | CA | 4RL1262 | 3H3C242S43T141080
2025-07-07 | MS | MSU000440466 | 3 | No | No | [5 empty] | No |  | 1 | 0 |  | TRUCK TRACTOR | FRHT | TN | V2717HY | 3AKJGLD55FSGK2642
2025-07-07 | TX | TX76VC9DNK1F | 2 | No | No | [5 empty] | No |  | 1 | 0 |  | TRUCK TRACTOR | KW | TX | 1M37017 | 1XKYD49X7LJ422297 | INTERMODAL CHASSIS | CIMC | TN | U534789 | LJRC41262F1000361
2025-07-03 | CA | CAUFOR003935 | 2 | No | No | [5 empty] | No |  | 1 | 0 |  | TRUCK TRACTOR | MACK | TN | S1276HY | 1M1AN3GY0RM042158 | INTERMODAL CHASSIS | HYTR | TN | 218641T | 3H3C412S4ST009685
2025-07-03 | CA | CAUERV005523 | 1 | No | No | [5 empty] | No |  | 1 | 0 |  | TRUCK TRACTOR | NIKO | CA | ZP32629 | 1N9B1H1A0S2393100
2025-07-03 | TN | TNI036D30752 | 2 | No | No | Vehicle Maint. | Tires | 393.75C-TAOTD-LT1/32 | Tires - Less than 1/32 inch tread depth at 3 locations/2 adjacent tread grooves | Yes | No | 10 | 1 | 4 | 1 | TRUCK TRACTOR | FREIGHTLIN | TN | K0666HY | 1FUJGEDV6FLGU3006 | INTERMODAL CHASSIS | STOUGHTON | TN | U904028 | 1DW1C532X3E625478
2025-07-03 | TN | TNI036D30752 | 2 | No | No | Vehicle Maint. | Windshield/ Glass/ Markings | 393.78 | Wipers - Inoperative / missing / damaged wipers | No | No | 1 | 1 | 4 | 1 | TRUCK TRACTOR | FREIGHTLIN | TN | K0666HY | 1FUJGEDV6FLGU3006 | INTERMODAL CHASSIS | STOUGHTON | TN | U904028 | 1DW1C532X3E625478
2025-07-03 | TN | TNI036D30752 | 2 | No | No | Vehicle Maint. | Lighting | 393.9A-LPL | Lighting - Parking lamp(s) inoperative | No | No | 6 | 1 | 4 | 1 | TRUCK TRACTOR | FREIGHTLIN | TN | K0666HY | 1FUJGEDV6FLGU3006 | INTERMODAL CHASSIS | STOUGHTON | TN | U904028 | 1DW1C532X3E625478
2025-07-03 | TN | TNI036D30752 | 2 | No | No | Vehicle Maint. | Lighting | 393.9A-LFTSI | Lighting - Front - Turn signal - inoperative | No | No | 6 | 1 | 4 | 1 | TRUCK TRACTOR | FREIGHTLIN | TN | K0666HY | 1FUJGEDV6FLGU3006 | INTERMODAL CHASSIS | STOUGHTON | TN | U904028 | 1DW1C532X3E625478
2025-07-03 | SC | SC0365002808 | 2 | No | No | HOS Compliance | EOBR Related | 395.22G-ELDMFV | HOS (ELD) - A portable ELD is not mounted in a fixed position and visible to the driver when seated in the normal driving position. | No | No | 1 | 1 | 1 | D | TRUCK TRACTOR | FREIGHTLIN | GA | C094DR | 1FUJGLBG6FLGF2941 | INTERMODAL CHASSIS | UNPUBLISHE | TN | U165485 | 1NNC02420TM282417
2025-07-03 | SC | SC0365002808 | 2 | No | No | Vehicle Maint. | Lighting | 393.9A-LSLIWR | Lighting - Stop lamps - Both inoperative when required to be on | Yes | No | 8 | 1 | 2 | 2 | TRUCK TRACTOR | FREIGHTLIN | GA | C094DR | 1FUJGLBG6FLGF2941 | INTERMODAL CHASSIS | UNPUBLISHE | TN | U165485 | 1NNC02420TM282417
2025-07-03 | SC | SC0365002808 | 2 | No | No | Vehicle Maint. | Clearance Identification Lamps/Other | 393.9A-LIL | Lighting - Identification lamp(s) inoperative | No | No | 2 | 1 | 2 | 2 | TRUCK TRACTOR | FREIGHTLIN | GA | C094DR | 1FUJGLBG6FLGF2941 | INTERMODAL CHASSIS | UNPUBLISHE | TN | U165485 | 1NNC02420TM282417
2025-07-03 | AL | AL1840000048 | 1 | No | No | [5 empty] | No |  | 1 | 0 |  | TRUCK TRACTOR | INTERNATIO | TN | E1331HY | 3HCDZAPR2NL157513
2025-07-03 | MS | MSMC00039995 | 3 | No | No | [5 empty] | No |  | 1 | 0 |  | TRUCK TRACTOR | MACK | TN | G2096HY | 1M1AN3GY5NM031053
2025-07-03 | MI | MIDELMT02027 | 1 | No | No | Vehicle Maint. | Brakes, All Others | 393.45B2-B-AIR | Air Brake - Hose/tubing damaged or not secured | No | No | 4 | 1 | 9 | 1 | TRUCK TRACTOR | FRHT | MI | RC37015 | 1FUJGLDV0HLHZ5046 | INTERMODAL CHASSIS | BRTO | ME | 3718255 | N29353
2025-07-03 | MI | MIDELMT02027 | 1 | No | No | Vehicle Maint. | Lighting | 393.19 | Inoperative/Defective Hazard Warning Lamp | No | No | 6 | 1 | 9 | 2 | TRUCK TRACTOR | FRHT | MI | RC37015 | 1FUJGLDV0HLHZ5046 | INTERMODAL CHASSIS | BRTO | ME | 3718255 | N29353
2025-07-03 | MI | MIDELMT02027 | 1 | No | No | Vehicle Maint. | Tires | 393.75A3-TAOL | Tires - All others, leaking or inflation less than 50% of the maximum inflation pressure on tire not equipped with ATIS | Yes | No | 10 | 1 | 9 | 1 | TRUCK TRACTOR | FRHT | MI | RC37015 | 1FUJGLDV0HLHZ5046 | INTERMODAL CHASSIS | BRTO | ME | 3718255 | N29353
2025-07-03 | MI | MIDELMT02027 | 1 | No | No | Vehicle Maint. | Brake Out Of Service | 396.3(a)1BOS | Brake - Defective brake(s) are equal to or greater than 20% of the service brakes on the vehicle/combination | Yes | No | 2 | 1 | 9 | 2 | TRUCK TRACTOR | FRHT | MI | RC37015 | 1FUJGLDV0HLHZ5046 | INTERMODAL CHASSIS | BRTO | ME | 3718255 | N29353
2025-07-03 | MI | MIDELMT02027 | 1 | No | No | Vehicle Maint. | Suspension | 393.207F-SLAS | Suspension - Leaking 3 PSI in 5 minutes | No | No | 7 | 1 | 9 | 1 | TRUCK TRACTOR | FRHT | MI | RC37015 | 1FUJGLDV0HLHZ5046 | INTERMODAL CHASSIS | BRTO | ME | 3718255 | N29353
2025-07-03 | MI | MIDELMT02027 | 1 | No | No | Vehicle Maint. | Brakes, All Others | 393.48A-BIAD | Air Disc Brake - Inoperative other than a steering axle | No | No | 4 | 1 | 9 | 2 | TRUCK TRACTOR | FRHT | MI | RC37015 | 1FUJGLDV0HLHZ5046 | INTERMODAL CHASSIS | BRTO | ME | 3718255 | N29353
2025-07-03 | MI | MIDELMT02027 | 1 | No | No | Vehicle Maint. | Lighting | 393.9A-LTSI | Lighting - Turn signal - Any inoperative on the rearmost vehicle. | Yes | No | 8 | 1 | 9 | 2 | TRUCK TRACTOR | FRHT | MI | RC37015 | 1FUJGLDV0HLHZ5046 | INTERMODAL CHASSIS | BRTO | ME | 3718255 | N29353
2025-07-03 | MI | MIDELMT02027 | 1 | No | No | Vehicle Maint. | Brakes, All Others | 393.47A-BCLMAD | Air Disc Brake - Cracked/loose/missing lining/pad. | No | No | 4 | 1 | 9 | 1 | TRUCK TRACTOR | FRHT | MI | RC37015 | 1FUJGLDV0HLHZ5046 | INTERMODAL CHASSIS | BRTO | ME | 3718255 | N29353
2025-07-03 | MI | MIDELMT02027 | 1 | No | No | Vehicle Maint. | Brakes, All Others | 393.45B2-BHTD | Air Brake - Hose/tubing damage into the outer reinforcement ply. | Yes | No | 6 | 1 | 9 | 1 | TRUCK TRACTOR | FRHT | MI | RC37015 | 1FUJGLDV0HLHZ5046 | INTERMODAL CHASSIS | BRTO | ME | 3718255 | N29353
2025-07-03 | MI | MIDELMT02027 | 1 | No | No | Unsafe Driving | Seat Belt | 392.16-D | Driver - Failed to use seat belt while operating a CMV | No | No | 7 | 1 | 1 | D | TRUCK TRACTOR | FRHT | MI | RC37015 | 1FUJGLDV0HLHZ5046 | INTERMODAL CHASSIS | BRTO | ME | 3718255 | N29353
2025-07-03 | TX | TXV251906063 | 2 | No | No | Vehicle Maint. | Reflective Sheeting | 393.11TU | Truck-Tractor upper body corner requirements for retroreflective sheeting or reflex reflective material for vehicles manufactured after July 1997 | No | No | 3 | 1 | 1 | 1 | TRUCK TRACTOR | VOLV | TN | T9297HY | 4V4NC9EH8GN959065
2025-07-02 | US | US1862000078 | 1 | No | No | [5 empty] | No |  | 1 | 0 |  | TRUCK TRACTOR | VOLVO | TN | P1975HY | 4V4WC9EG1NN301032 | INTERMODAL CHASSIS | LOADCRAFT | TN | T778834 | 000000000CB742010
2025-07-02 | MI | MIBESSJ01198 | 1 | No | No | Vehicle Maint. | Tires | 393.75A3-TAOL | Tires - All others, leaking or inflation less than 50% of the maximum inflation pressure on tire not equipped with ATIS | Yes | No | 10 | 1 | 1 | 2 | TRUCK TRACTOR | FRHT | MI | RC47392 | 1FUJBBCK95LU40000 | INTERMODAL CHASSIS | MONN | MA | 3212084 | 12207
2025-07-01 | KY | KYCV43796339 | 1 | No | No | Vehicle Maint. | Tires | 393.75A3-TAOL | Tires - All others, leaking or inflation less than 50% of the maximum inflation pressure on tire not equipped with ATIS | Yes | No | 10 | 1 | 1 | 2 | TRUCK TRACTOR | FRHT | TN | TEMPORARY | 1FUJGHDV1GLHK4076 | INTERMODAL CHASSIS | TRLR | ME | 3713739 | L81CG40257T105630
2025-07-01 | AL | AL1750002103 | 2 | No | No | [5 empty] | No |  | 1 | 0 |  | TRUCK TRACTOR | INTERNATIO | TN | U1994HY | 3HSDZAPR0KN506561 | INTERMODAL CHASSIS | UNPUBLISHE | TN | 477060T | 7SPCC2726RN009609
2025-07-01 | KS | KSHP01494172 | 3 | No | No | Unsafe Driving | Dangerous Driving | 392.2-SLLTCD | State/Local Laws - Failed to obey a traffic control device - Permanent or Temporary - e.g., safety official, signal, sign, light, lane marking, other | No | No | 5 | 1 | 1 | D | TRUCK TRACTOR | KW | MO | 82AS4W | 1XKYD49X6GJ491956 | INTERMODAL CHASSIS | PRATT | TN | 370767T | 7SPCC4022PN003859
2025-07-01 | TX | TX76PD9DJX5E | 2 | No | No | [5 empty] | No |  | 1 | 0 |  | TRUCK TRACTOR | FRHT | TX | T9385HY | 1FUYDSEB3SP608949
2025-07-01 | TX | TXV251934941 | 1 | No | No | Vehicle Maint. | Brakes, All Others | 393.53(b) | CMV manufactured after 10/19/94 has an automatic airbrake adjustment system that fails to compensate for wear | No | No | 4 | 1 | 2 | 1 | TRUCK TRACTOR | FRHT | TX | R564081 | 3AKJGLBG2GSHM8267
2025-07-01 | TX | TXV251934941 | 1 | No | No | Vehicle Maint. | Brakes Out of Adjustment | 393.47(e) | Brake Out of Adjustment - Roto, Clamp (Short & Long), DD-3, or Bolt | No | No | 4 | 1 | 2 | 1 | TRUCK TRACTOR | FRHT | TX | R564081 | 3AKJGLBG2GSHM8267
2025-07-01 | TX | TXV251899443 | 1 | No | No | [5 empty] | No |  | 1 | 0 |  | TRUCK TRACTOR | FRHT | TN | T9476HY | 1FUJA6CG41PJ00620 | INTERMODAL CHASSIS | PRAT | TN | 333129T | 1P9CP4227EB343548
2025-06-30 | AL | AL1511004371 | 2 | No | No | Vehicle Maint. | Brakes, All Others | 393.55E-B | Air Brake - ABS malfunction lamp defective on trailers manufactured on or after March 1, 1998 | No | No | 4 | 1 | 1 | 2 | TRUCK TRACTOR | PETERBILT | TN | K9173HY | 1XPHD49X7FD259471 | INTERMODAL CHASSIS | HYUNDAI TR | TN | U487416 | LJRC4126961016086
2025-06-30 | TX | TX76O79DUI0H | 2 | No | No | Vehicle Maint. | Clearance Identification Lamps/Other | 393.9 | Inoperable Required Lamp | Yes | No | 4 | 1 | 2 | 2 | TRUCK TRACTOR | FRHT | TN | T9350HY | 1FUJGBDV1BLAU1493 | INTERMODAL CHASSIS | PRAT | TN | 333014T | 1P9CP4228EB343512
2025-06-30 | TX | TX76O79DUI0H | 2 | No | No | Vehicle Maint. | Brakes, All Others | 393.45B2PC | Brake Hose or Tubing Chafing and/or Kinking - Connection to Power Unit | No | No | 4 | 1 | 2 | 1 | TRUCK TRACTOR | FRHT | TN | T9350HY | 1FUJGBDV1BLAU1493 | INTERMODAL CHASSIS | PRAT | TN | 333014T | 1P9CP4228EB343512
2025-06-30 | TX | TXV251935448 | 2 | No | No | Vehicle Maint. | Reflective Sheeting | 393.11TL | Truck-Tractor lower rear mud flaps retroreflective sheeting / reflex reflective material requirements for vehicles manufactured after July 1997 | No | No | 3 | 1 | 5 | 1 | TRUCK TRACTOR | FRHT | TN | T7557HY | 3AKJGLD5XGSGZ5782
2025-06-30 | TX | TXV251935448 | 2 | No | No | Vehicle Maint. | Wheels, Studs, Clamps, Etc. | 396.3(a)(1) | Inspection, repair and maintenance of parts and accessories | No | No | 2 | 1 | 5 | 1 | TRUCK TRACTOR | FRHT | TN | T7557HY | 3AKJGLD5XGSGZ5782
2025-06-30 | TX | TXV251935448 | 2 | No | No | Vehicle Maint. | Tires | 393.75(a)(3) | Tire-flat and/or audible air leak | Yes | No | 10 | 1 | 5 | 1 | TRUCK TRACTOR | FRHT | TN | T7557HY | 3AKJGLD5XGSGZ5782
2025-06-30 | TX | TXV251935448 | 2 | No | No | Vehicle Maint. | Other Vehicle Defect | 393.81 | Horn inoperative | No | No | 3 | 1 | 5 | 1 | TRUCK TRACTOR | FRHT | TN | T7557HY | 3AKJGLD5XGSGZ5782
2025-06-30 | TX | TXV251935448 | 2 | No | No | Vehicle Maint. | Clearance Identification Lamps/Other | 393.9 | Inoperable Required Lamp | No | No | 2 | 1 | 5 | 1 | TRUCK TRACTOR | FRHT | TN | T7557HY | 3AKJGLD5XGSGZ5782
2025-06-27 | CA | CANFD3000370 | 2 | No | No | [5 empty] | No |  | 1 | 0 |  | TRUCK TRACTOR | MACK | TN | T0390HY | 1M1AN3GY3RM047516 | INTERMODAL CHASSIS | CIMC | TN | 15327T | 57VAA4024M1000058
2025-06-27 | NV | NV7061028425 | 3 | No | No | [5 empty] | No |  | 1 | 0 |  | TRUCK TRACTOR | MACK | TN | L3552HY | 1M1AN4GY4LM018779 | INTERMODAL CHASSIS | PRATT | TN | 401829T | 7SPCC4034PN003676
2025-06-26 | AR | AR5860000457 | 3 | No | No | [5 empty] | No |  | 1 | 0 |  | TRUCK TRACTOR | MACK | TN | R1697HY | 1M1AN3GY7PM031090 | INTERMODAL CHASSIS | CIMC VEHIC | ME | 2581441 | LJRC41269LT009302
2025-06-26 | OH | OH3253000474 | 1 | No | No | Vehicle Maint. | Other Vehicle Defect | 396.3A1-F | Fuel - Dripping leak. | Yes | No | 5 | 1 | 1 | 1 | TRUCK TRACTOR | FREIGHTLIN | OH | PWR3302 | 3AKJGLDR3HSHR0477
2025-06-26 | NM | NM4396P4XL25 | 3 | No | No | Unsafe Driving | Seat Belt | 392.16 | Failing to use seat belt while operating a CMV | No | No | 7 | 1 | 1 | D | TRUCK TRACTOR | FRHT | TX | R713942 | 3AKJHHDR0JSKC8402 | SEMI-TRAILER | UNK | TN | U237234 | 5ABE40206XB992887
2025-06-26 | TX | TX76K99DNO6T | 2 | No | No | Vehicle Maint. | Clearance Identification Lamps/Other | 393.9 | Inoperable Required Lamp | No | No | 2 | 1 | 1 | 2 | TRUCK TRACTOR | VOLV | TX | 1L41635 | 4V4NC9TG37N454285 | INTERMODAL CHASSIS | PRAT | TN | 431713T | 7SPCC4129RN005980
2025-06-25 | LA | LALAPRS00072 | 1 | No | No | [5 empty] | No |  | 1 | 0 |  | TRUCK TRACTOR | INTERNATIO | TN | T7099HY | 3HSDZTZR2PN458447 | INTERMODAL CHASSIS | COMM | TN | U193538 | 1AJCG4026W1001164
2025-06-25 | LA | LALARNS00634 | 1 | No | No | [5 empty] | No |  | 1 | 0 |  | TRUCK TRACTOR | MACK | TN | 40448HY | 1M1AN3GY5PM037342 | INTERMODAL CHASSIS | SCIN | ME | 3039308 | 1S12SC237SB704709
2025-06-25 | SC | SC0344002733 | 3 | No | No | [5 empty] | No |  | 1 | 0 |  | TRUCK TRACTOR | INTERNATIO | TN | T6212HY | 3HSDJAPR1GN002695 | INTERMODAL CHASSIS | DORSEY TRA | SC | 28992SG | 5JYSC4026PPC27918
2025-06-25 | MS | MS5007013336 | 3 | No | No | [5 empty] | No |  | 1 | 0 |  | TRUCK TRACTOR | KW | TN | T9286HY | 1XKYD49X6KJ225572
2025-06-25 | MS | MS2010013306 | 2 | No | No | [5 empty] | No |  | 1 | 0 |  | TRUCK TRACTOR | VOLV | TN | T8592HY | 4V4WC9EGXPN614003
2025-06-25 | CA | CAUFEK004664 | 3 | No | No | [5 empty] | No |  | 1 | 0 |  | TRUCK TRACTOR | MACK | TN | S2353HY | 1M1AN3GY1RM042167 | INTERMODAL CHASSIS | PRAT | TN | 340892T | 7SPCC4026PN003234
2025-06-25 | CO | CO1378531075 | 3 | No | No | HOS Compliance | Incomplete/Wrong Log | 395.8(a) | HOS (Form) - Paper Log/Logging Programs Form and Manner | No | No | 1 | 1 | 1 | D | TRUCK TRACTOR | FREIGHTLIN | TN | T9290HY | 1FUJGHDV4GLHE3877 | SEMI-TRAILER | CIMC VEHIC | TN | U534788 | LJRC41264F1000054
2025-06-25 | TN | TNI030G90081 | 3 | No | No | [5 empty] | No |  | 1 | 0 |  | TRUCK TRACTOR | INTERNATIO | TN | U1148HY | 3HSDZAPR4MN066847
2025-06-24 | KY | KYS190001788 | 2 | No | No | [5 empty] | No |  | 1 | 0 |  | TRUCK TRACTOR | FRHT | OH | PWK2946 | 1FUJGEDV3CSBM1619 | SEMI-TRAILER | CIMR | TN | U747375 | LJRC41262H1015008
2025-06-24 | TN | TNI034T80100 | 3 | No | No | Unsafe Driving | Seat Belt | 392.16-D | Driver - Failed to use seat belt while operating a CMV | No | No | 7 | 1 | 1 | D | TRUCK TRACTOR | VOLVO | TN | M9654HY | 4V4NC9EJ3GN959414 | SEMI-TRAILER | STOCKLAND | TN | 203232T | 1DW4C5320NEA88445
2025-06-24 | NV | NV9506024017 | 1 | No | No | Vehicle Maint. | Brakes, All Others | 393.45D-BAAL | Air Brake - Audible air leak at other than a proper connection | Yes | No | 6 | 1 | 1 | 1 | TRUCK TRACTOR | INTL | TN | T0325HY | 3HSDZAPR3RN077720 | INTERMODAL CHASSIS | CIMC | TN | 358173T | 57VAA4527P1001685
2025-06-24 | PA | PAK309517509 | 3 | No | No | Unsafe Driving | Misc Violations | 392.2-SLLLR | State/Local Laws - Lane restriction violation | No | No | 3 | 1 | 1 | D | TRUCK TRACTOR | FRHT | PA | AH24832 | 3AKJGLD50GSHC2922 | SEMI-TRAILER | CCRR | TN | U616331 | LJRC41263G1017557
2025-06-23 | AR | AR5710000428 | 3 | No | No | [5 empty] | No |  | 1 | 0 |  | TRUCK TRACTOR | FREIGHTLIN | TN | K0664HY | 3AKJGLD56FSGD8506
2025-06-23 | MS | MS2018011151 | 3 | No | No | [5 empty] | No |  | 1 | 0 |  | TRUCK TRACTOR | MACK | TN | A4863HY | 1M1AN3GYXPM037370
2025-06-23 | MS | MS2018011153 | 3 | No | No | [5 empty] | No |  | 1 | 0 |  | TRUCK TRACTOR | INTL | TN | E8945HY | 3HSDZAPRXMN197572
2025-06-23 | CA | CAUCUF004375 | 3 | No | No | [5 empty] | No |  | 1 | 0 |  | TRUCK TRACTOR | MACK | TN | S1269HY | 1M1AN3GY9RM042174 | INTERMODAL CHASSIS | JIND | ME | 3420084 | KR1GV402X2D104055
2025-06-22 | GA | GA1179000047 | 3 | No | No | [5 empty] | No |  | 1 | 0 |  | TRUCK TRACTOR | FREIGHTLIN | GA | C139DF | 1FUJBBCK06LU97185 | SEMI-TRAILER | HYUNDAI TR | TN | U236680 | 3H3C412S1TT005885
2025-06-20 | AR | AR7540000773 | 1 | No | No | [5 empty] | No |  | 1 | 0 |  | TRUCK TRACTOR | MACK | TN | G2310HY | 1M1AN3GY2PM031062 | INTERMODAL CHASSIS | MILLER | ME | 3812489 | 1MLC24028MB492083
2025-06-19 | MO | MO7560000445 | 2 | No | No | [5 empty] | No |  | 1 | 0 |  | TRUCK TRACTOR | MACK | TN | T3969HY | 1M1AW02Y2GM058488
2025-06-19 | MS | MS6611182760 | 3 | No | No | [5 empty] | No |  | 1 | 0 |  | TRUCK TRACTOR | FRHT | TN | U6823HY | 3AKJGLD55GSGW2575 | SEMI-TRAILER | WANC | TN | U636464 | 1JJV482D4HL960562
2025-06-19 | OH | OH3293000624 | 3 | No | No | [5 empty] | No |  | 1 | 0 |  | TRUCK TRACTOR | FREIGHTLIN | TN | T8123HY | 3AKJGLDRXJSJZ8237
2025-06-19 | NY | NYSPA3070272 | 2 | No | No | Vehicle Maint. | Lighting | 393.9A-HLLH | Lighting - Headlamp(s) fail to operate on low and high beam | No | No | 6 | 1 | 2 | 1 | TRUCK TRACTOR | VOLVO | OH | T4693HY | 4V4NC9EJ3JN890926 | INTERMODAL CHASSIS | THEURER AT | ME | 3210412 | 1TA144021B1101268
2025-06-19 | NY | NYSPA3070272 | 2 | No | No | Vehicle Maint. | Tires | 393.75A3-TAOL | Tires - All others, leaking or inflation less than 50% of the maximum inflation pressure on tire not equipped with ATIS | Yes | No | 10 | 1 | 2 | 1 | TRUCK TRACTOR | VOLVO | OH | T4693HY | 4V4NC9EJ3JN890926 | INTERMODAL CHASSIS | THEURER AT | ME | 3210412 | 1TA144021B1101268
2025-06-19 | NV | NV7061028398 | 3 | No | No | [5 empty] | No |  | 1 | 0 |  | TRUCK TRACTOR | INTL | TN | T0324HY | 3HSDZAPR9RN783770 | INTERMODAL CHASSIS | CIMC | TN | 153338T | 57VAA4025M1000117
2025-06-19 | CA | CANFD3000334 | 2 | No | No | [5 empty] | No |  | 1 | 0 |  | TRUCK TRACTOR | MACK | TN | T03931TY | 1M1AN3GY7RM047535 | INTERMODAL CHASSIS | LODC | TN | T898251 | 1LDC24200DB830550
2025-06-18 | AL | AL2113001970 | 2 | No | No | [5 empty] | No |  | 1 | 0 |  | TRUCK TRACTOR | FREIGHTLIN | GA | C069CK | 3AKJGLDRXHSHZ6373 | INTERMODAL CHASSIS | HYUNDAI TR | TN | T445374 | 3H3C412S0YT095859
2025-06-18 | TN | TNI01R402052 | 1 | No | No | Vehicle Maint. | Tires | 393.75A3-TAOL | Tires - All others, leaking or inflation less than 50% of the maximum inflation pressure on tire not equipped with ATIS | Yes | No | 10 | 1 | 1 | 2 | TRUCK TRACTOR | FREIGHTLIN | TN | K0666HY | 1FUJGEDV6FLGU3006 | INTERMODAL CHASSIS | HYUNDAI TR | TN | U900372 | 3H3C492S9RT003602
2025-06-18 | CO | CO1749630077 | 3 | No | No | [5 empty] | No |  | 1 | 0 |  | TRUCK TRACTOR | VOLVO | TN | T9304HY | 4V4NC9EH0DN553471 | SEMI-TRAILER | CIMC VEHIC | TN | U580672 | LJRC28260F1011535
2025-06-18 | OH | OH3276000759 | 2 | No | No | [5 empty] | No |  | 1 | 0 |  | TRUCK TRACTOR | FREIGHTLIN | TN | U6729HY | 1FUJHHDR2KLKH1104 | INTERMODAL CHASSIS | UNPUBLISHE | ME | 3428673 | 5EF2GC4023B751826
2025-06-18 | TX | TX76CF9DBP31 | 2 | No | No | Vehicle Maint. | Lighting | 393.9TS | Inoperative turn signal | Yes | No | 8 | 1 | 4 | 2 | TRUCK TRACTOR | FRHT | TN | T9379HY | 1FUJBBCV49DAN0659 | INTERMODAL CHASSIS | PRAT | TN | 493601T | 7SPCC4133SN000551
2025-06-18 | TX | TX76CF9DBP31 | 2 | No | No | Vehicle Maint. | Clearance Identification Lamps/Other | 393.9 | Inoperable Required Lamp | Yes | No | 4 | 1 | 4 | 2 | TRUCK TRACTOR | FRHT | TN | T9379HY | 1FUJBBCV49DAN0659 | INTERMODAL CHASSIS | PRAT | TN | 493601T | 7SPCC4133SN000551
2025-06-18 | TX | TX76CF9DBP31 | 2 | No | No | Vehicle Maint. | Brakes, All Others | 393.45DLPC | Brake Connections with Leaks - Connection to Power Unit | No | No | 4 | 1 | 4 | 1 | TRUCK TRACTOR | FRHT | TN | T9379HY | 1FUJBBCV49DAN0659 | INTERMODAL CHASSIS | PRAT | TN | 493601T | 7SPCC4133SN000551
2025-06-18 | TX | TX76CF9DBP31 | 2 | No | No | Vehicle Maint. | Brakes, All Others | 396.3A1BL | Brake system pressure loss | Yes | No | 6 | 1 | 4 | 1 | TRUCK TRACTOR | FRHT | TN | T9379HY | 1FUJBBCV49DAN0659 | INTERMODAL CHASSIS | PRAT | TN | 493601T | 7SPCC4133SN000551
2025-06-18 | TX | TX76C89DME0K | 1 | No | No | [5 empty] | No |  | 1 | 0 |  | TRUCK TRACTOR | INTL | TN | R7809HY | 3HSDZTZR1RN458460
2025-06-18 | CA | CANFD3000326 | 2 | No | No | [5 empty] | No |  | 1 | 0 |  | TRUCK TRACTOR | MACK | TN | S9762HY | 1M1AN3GY6RM042164 | INTERMODAL CHASSIS | PRATT | TN | 370434T | 7SPCC4022PN003716
2025-06-17 | NV | NV7061028387 | 2 | No | No | Vehicle Maint. | Brakes, All Others | 393.55E-B | Air Brake - ABS malfunction lamp defective on trailers manufactured on or after March 1, 1998 | No | No | 4 | 1 | 2 | 2 | TRUCK TRACTOR | MACK | TN | L3556HY | 1M1AN4GY6LM018783 | INTERMODAL CHASSIS | CIMC | ME | 3417971 | LJRC2826271004555
2025-06-17 | NV | NV7061028387 | 2 | No | No | Vehicle Maint. | Lighting | 393.9A-LSLIWR | Lighting - Stop lamps - Both inoperative when required to be on | Yes | No | 8 | 1 | 2 | 2 | TRUCK TRACTOR | MACK | TN | L3556HY | 1M1AN4GY6LM018783 | INTERMODAL CHASSIS | CIMC | ME | 3417971 | LJRC2826271004555
2025-06-17 | NV | NV7061028387 | 2 | No | No | HOS Compliance | Fail to transfer ELD records | 395.24D-ELDPT | HOS (ELD) - On request by an authorized safety official, a driver must produce and transfer from an ELD the driver's hours of service records in accordance with t | No | No | 3 | 1 | 1 | D | TRUCK TRACTOR | MACK | TN | L3556HY | 1M1AN4GY6LM018783 | INTERMODAL CHASSIS | CIMC | ME | 3417971 | LJRC2826271004555
2025-06-17 | MD | MD3134C00095 | 2 | No | No | [5 empty] | No |  | 1 | 0 |  | TRUCK TRACTOR | VOLVO | TN | T5952HY | 4V4NC9EHXFN186470 | INTERMODAL CHASSIS | CHEETAH | ME | 4110883 | CP727950
2025-06-16 | AL | AL1925001364 | 1 | No | No | Vehicle Maint. | Tires | 393.75C-TAOTD-LT2/32 | Tires - Less than 2/32 inch tread depth | No | No | 8 | 1 | 3 | 1 | TRUCK TRACTOR | FREIGHTLIN | TN | T3155HY | 3AKJGLDV9HSHY7743
2025-06-16 | AL | AL1925001364 | 1 | No | No | Vehicle Maint. | Lighting | 393.9A-LHLI | Lighting - Headlamp(s) - Any inoperative | No | No | 6 | 1 | 3 | 1 | TRUCK TRACTOR | FREIGHTLIN | TN | T3155HY | 3AKJGLDV9HSHY7743
2025-06-16 | AL | AL1925001364 | 1 | No | No | Vehicle Maint. | Windshield/ Glass/ Markings | 393.78A-WS | Washers - Inoperative washing system. | No | No | 1 | 1 | 3 | 1 | TRUCK TRACTOR | FREIGHTLIN | TN | T3155HY | 3AKJGLDV9HSHY7743
2025-06-16 | SC | SC0371001518 | 3 | No | No | [5 empty] | No |  | 1 | 0 |  | TRUCK TRACTOR | CUSTOM SCO | SC | JDK0621R | 3HSDZAPR2LN880235 | INTERMODAL CHASSIS | CIMC VEHIC | ME | 421290Y | LJRC41263JT018719
2025-06-16 | AL | AL1414003644 | 3 | No | No | [5 empty] | No |  | 1 | 0 |  | TRUCK TRACTOR | MACK | TN | A4852HY | 1M1AN3GY7PM037309 | INTERMODAL CHASSIS | STOUGHTON | TN | 372929T | 1DW4C5325RPB44793
2025-06-16 | AL | AL1414003640 | 2 | No | No | [5 empty] | No |  | 1 | 0 |  | TRUCK TRACTOR | INTERNATIO | TN | E1323HY | 3HSDZAPR3MN066838 | INTERMODAL CHASSIS | FONTAINE T | ME | 52125167 | 13NJ412A4R1560689
2025-06-16 | AR | AR5820000861 | 3 | No | No | [5 empty] | No |  | 1 | 0 |  | TRUCK TRACTOR | INTERNATIO | TN | E8941HY | 3HSDZAPR8MN197568 | INTERMODAL CHASSIS | HYUNDAI TR | ME | 3514523 | 3H3C242S64T201247
2025-06-16 | IN | IN5417009494 | 1 | No | No | Vehicle Maint. | Other Vehicle Defect | 396.5B-L | Lubrication - Oil or grease leak | No | No | 3 | 1 | 1 | 1 | TRUCK TRACTOR | VOLVO | TN | TEMP | 4V4NC9TH3BN530475 | INTERMODAL CHASSIS | UNPUBLISHE | TN | 207044T | 1P9XT4523NN343120
2025-06-16 | KS | KSHP04960134 | 2 | No | No | [5 empty] | No |  | 1 | 0 |  | STRAIGHT TRUCK | FRHT | KS | 204931 | 1FUGGLD54FLGA0942
2025-06-13 | CA | CANCVH006975 | 3 | No | No | [5 empty] | No |  | 1 | 0 |  | TRUCK TRACTOR | MACK | TN | K8440HY | 1M1AN3GY1LM018815 | INTERMODAL CHASSIS | HYTR | TN | 190344T | 3H3C402K9NJ649112
2025-06-13 | CA | CAUDA9004711 | 3 | No | No | [5 empty] | No |  | 1 | 0 |  | TRUCK TRACTOR | VOLV | TN | T8591HY | 4V4WC9EG4NN301025 | INTERMODAL CHASSIS | PRATT | TN | 171977T | 1P9CC4020NN343324
2025-06-13 | TX | TXV251855865 | 2 | No | No | [5 empty] | No |  | 1 | 0 |  | TRUCK TRACTOR | FRHT | TX | R755553 | 1FUJBBCG33PB39033 | SEMI-TRAILER | YANG | TN | T778377 | LT1CC41265C000832
2025-06-12 | MI | MIHUGHB03085 | 3 | No | No | [5 empty] | No |  | 1 | 0 |  | TRUCK TRACTOR | VOLV | TN | R3210HY | 4V4NC9EH0DN135931 | SEMI-TRAILER | TRLR | ME | 3057710 | 3H3C412S0XT028712
2025-06-12 | MO | MO5745002072 | 2 | No | No | [5 empty] | No |  | 1 | 0 |  | TRUCK TRACTOR | FREIGHTLIN | MO | 92KR6F | 1FUGGLD53FLGA0933 | INTERMODAL CHASSIS | AJAX TRAIL | ME | 2045290 | 1AJCG4027YH000891
2025-06-11 | SC | SC0344002696 | 3 | No | No | [5 empty] | No |  | 1 | 0 |  | TRUCK TRACTOR | FREIGHTLIN | TN | T3615HY | 1FUJA6CK85LU27393 | SEMI-TRAILER | STOUGHTON | ME | 5363958 | 1DW1C4028SE011266
2025-06-11 | TX | TXV251881312 | 2 | Yes | Yes | HOS Compliance | Other Log/Form & Manner | 395.24C2III | Driver failed to manually add shipping document number | No | No | 1 | 1 | 1 | D | TRUCK TRACTOR | KW | TN | T9343HY | 1XKAD49X5DJ347828 | SEMI-TRAILER | OTHR | TN | U828833 | LJRC41375J1005523
2025-06-10 | TN | TNI01R402022 | 1 | No | No | [5 empty] | No |  | 1 | 0 |  | TRUCK TRACTOR | INTERNATIO | TN | R4513HY | 3HSDZAPRXPN787405
2025-06-10 | MS | MS1012012219 | 2 | No | No | Vehicle Maint. | Tires | 393.75(a) | Flat tire or fabric exposed | Yes | No | 10 | 1 | 1 | 2 | TRUCK TRACTOR | MACK | TN | G2297HY | 1M1AN3GY6PM031128 | SEMI-TRAILER | TRLR | TN | T793241 | 3M2CG40215S0C0991
2025-06-10 | LA | LALADRS09102 | 2 | No | Yes | [5 empty] | No |  | 1 | 0 |  | TRUCK TRACTOR | VOLVO | TN | T9477HY | 4V4NC9EHXLN215381 | INTERMODAL CHASSIS | PRATT | TN | 250718T | 1P9CP4227DB343712
2025-06-10 | TX | TXV251871554 | 2 | Yes | Yes | [5 empty] | No |  | 1 | 0 |  | TRUCK TRACTOR | KW | TN | V0026HY | 1XKYDP9X8NJ123244 | SEMI-TRAILER | PRAT | TN | 340954T | 7SPCC4127PN003306
2025-06-10 | GA | GA0127000114 | 3 | No | No | Unsafe Driving | Texting | 392.2-SLLCP | State/Local Laws - Operate a CMV while using a cellular phone | No | No | 10 | 1 | 1 | D | TRUCK TRACTOR | INTERNATIO | TN | U6115HY | 3HSDZTZR1JN499367 | SEMI-TRAILER | CIMC VEHIC | TN | U796925 | LJRC41266H1026853
2025-06-10 | TX | TX76489DNO5N | 2 | No | No | Vehicle Maint. | Clearance Identification Lamps/Other | 393.9 | Inoperable Required Lamp | No | No | 2 | 1 | 2 | 2 | TRUCK TRACTOR | VOLV | TX | 1L41635 | 4V4NC9TG37N454285 | INTERMODAL CHASSIS | PRAT | TN | 562093T | 7SPCC4128SN001461
2025-06-10 | TX | TX76489DNO5N | 2 | No | No | Vehicle Maint. | Brakes, All Others | 393.45DLPC | Brake Connections with Leaks - Connection to Power Unit | No | No | 4 | 1 | 2 | 1 | TRUCK TRACTOR | VOLV | TX | 1L41635 | 4V4NC9TG37N454285 | INTERMODAL CHASSIS | PRAT | TN | 562093T | 7SPCC4128SN001461
2025-06-09 | LA | LALARRS00416 | 3 | No | No | [5 empty] | No |  | 1 | 0 |  | TRUCK TRACTOR | FREIGHTLIN | TN | T9024HY | 1FUJGNDR2DDBX3776 | SEMI-TRAILER | WABASH NAT | TN | U814351 | 1JJV532D4JL051551
2025-06-09 | VA | VA4810001124 | 1 | No | No | Vehicle Maint. | Windshield/ Glass/ Markings | 393.78A-WS | Washers - Inoperative washing system. | No | No | 1 | 1 | 1 | 1 | TRUCK TRACTOR | VOLVO | TN | U8972HY | 4V4KC9EH7EN174181
2025-06-09 | KS | KSHP93430069 | 3 | No | No | [5 empty] | No |  | 1 | 0 |  | TRUCK TRACTOR | KW | MO | 82AS4W | 1XKYD49X6GJ491956
2025-06-09 | WI | WI2637001177 | 2 | No | No | [5 empty] | No |  | 1 | 0 |  | TRUCK TRACTOR | FREIGHTLIN | MN | PAT7304 | 3AKJGLBG5ESFS1569 | INTERMODAL CHASSIS | BERTRAN TR | ME | 5147803 | 00000000000B23196
2025-06-09 | CA | CAUD5V000886 | 2 | No | No | Vehicle Maint. | Lighting | 393.9A-LRLI | Lighting - Tail lamp - Any inoperative | No | No | 6 | 1 | 2 | 2 | TRUCK TRACTOR | VOLV | TN | R0014HY | 4V4WC9EG4PN613994 | INTERMODAL CHASSIS | CIMC | CA | 4GJ9962 | LJRC4126151021359
2025-06-09 | CA | CAUD5V000886 | 2 | No | No | Vehicle Maint. | Securement Device | 393.126B-CIM | Intermodal Containers - Improper securement of intermodal containers transported on container chassis vehicle(s) | Yes | No | 3 | 1 | 2 | 2 | TRUCK TRACTOR | VOLV | TN | R0014HY | 4V4WC9EG4PN613994 | INTERMODAL CHASSIS | CIMC | CA | 4GJ9962 | LJRC4126151021359
2025-06-07 | AL | AL1402001984 | 2 | No | No | Vehicle Maint. | Lighting | 393.9A-LSLI | Lighting - Stop lamps - Any inoperative. | No | No | 6 | 1 | 1 | 2 | TRUCK TRACTOR | MACK | TN | F5517HY | 1M1AN3GY9NM031055 | INTERMODAL CHASSIS | CIMC VEHIC | VA | 861189TL | LJRC54268JT008010
2025-06-06 | AL | AL1855000043 | 2 | No | No | Vehicle Maint. | Windshield/ Glass/ Markings | 393.78A-WS | Washers - Inoperative washing system. | No | No | 1 | 1 | 1 | 1 | TRUCK TRACTOR | FREIGHTLIN | TN | P0953HY | 3AKJGEBG8FSGA6379 | INTERMODAL CHASSIS | STOUGHTON | TN | T746491 | 1DW1C53245E777159
2025-06-06 | AR | AR8120000979 | 2 | No | No | Vehicle Maint. | Emergency Equipment | 393.95A4-EEUS | Emergency Equipment - Fire Extinguishers - unsecured | No | No | 2 | 1 | 6 | 1 | TRUCK TRACTOR | INTERNATIO | TN | M6852HY | 3HSDJAPR4GN180844 | INTERMODAL CHASSIS | HYUNDAI TR | TN | T753018 | P633094
2025-06-06 | AR | AR8120000979 | 2 | No | No | Vehicle Maint. | Brakes, All Others | 393.45B2-B-AIR | Air Brake - Hose/tubing damaged or not secured | No | No | 4 | 1 | 6 | 1 | TRUCK TRACTOR | INTERNATIO | TN | M6852HY | 3HSDJAPR4GN180844 | INTERMODAL CHASSIS | HYUNDAI TR | TN | T753018 | P633094
2025-06-06 | AR | AR8120000979 | 2 | No | No | Vehicle Maint. | Lighting | 393.9A-LHLI | Lighting - Headlamp(s) - Any inoperative | No | No | 6 | 1 | 6 | 1 | TRUCK TRACTOR | INTERNATIO | TN | M6852HY | 3HSDJAPR4GN180844 | INTERMODAL CHASSIS | HYUNDAI TR | TN | T753018 | P633094
2025-06-06 | AR | AR8120000979 | 2 | No | No | Vehicle Maint. | Tires | 393.75A3-TAOL | Tires - All others, leaking or inflation less than 50% of the maximum inflation pressure on tire not equipped with ATIS | Yes | No | 10 | 1 | 6 | 1 | TRUCK TRACTOR | INTERNATIO | TN | M6852HY | 3HSDJAPR4GN180844 | INTERMODAL CHASSIS | HYUNDAI TR | TN | T753018 | P633094
2025-06-06 | AR | AR8120000979 | 2 | No | No | Vehicle Maint. | Lighting | 393.9A-LHWS | Lighting - Hazard warning signal(s) inoperative | No | No | 6 | 1 | 6 | 2 | TRUCK TRACTOR | INTERNATIO | TN | M6852HY | 3HSDJAPR4GN180844 | INTERMODAL CHASSIS | HYUNDAI TR | TN | T753018 | P633094
2025-06-06 | AR | AR8120000979 | 2 | No | No | Vehicle Maint. | Lighting | 393.9A-LTSI | Lighting - Turn signal - Any inoperative on the rearmost vehicle. | Yes | No | 8 | 1 | 6 | 2 | TRUCK TRACTOR | INTERNATIO | TN | M6852HY | 3HSDJAPR4GN180844 | INTERMODAL CHASSIS | HYUNDAI TR | TN | T753018 | P633094
2025-06-05 | AL | AL1675000814 | 3 | No | No | [5 empty] | No |  | 1 | 0 |  | TRUCK TRACTOR | MACK | TN | A4889HY | 1M1AW09Y7KM089167
2025-06-05 | TN | TNI3A0861406 | 1 | No | No | Vehicle Maint. | Tires | 393.75A3-TAOL | Tires - All others, leaking or inflation less than 50% of the maximum inflation pressure on tire not equipped with ATIS | Yes | No | 10 | 1 | 1 | 1 | TRUCK TRACTOR | MACK | TN | G4401HY | 1M1AN3GY7PM031123 | INTERMODAL CHASSIS | HYUNDAI TR | TN | U431924 | 3H3C412S71T102909
2025-06-05 | AR | AR5850000015 | 1 | No | No | Vehicle Maint. | Other Vehicle Defect | 396.5B-L | Lubrication - Oil or grease leak | No | No | 3 | 1 | 2 | 1 | TRUCK TRACTOR | INTERNATIO | TN | S7248HY | 3HSDZAPR5JN537691
2025-06-05 | AR | AR5850000015 | 1 | No | No | Vehicle Maint. | Tires | 393.75A3-TAOL | Tires - All others, leaking or inflation less than 50% of the maximum inflation pressure on tire not equipped with ATIS | Yes | No | 10 | 1 | 2 | 1 | TRUCK TRACTOR | INTERNATIO | TN | S7248HY | 3HSDZAPR5JN537691
2025-06-05 | IL | IL4182240093 | 3 | No | No | [5 empty] | No |  | 1 | 0 |  | TRUCK TRACTOR | VOLV | TN | T3967HY | 4V4NC9TG09N273129
2025-06-05 | IL | IL4291180146 | 3 | No | No | Unsafe Driving | Speeding 2 | 392.2-SLLS2 | State/Local Laws - Speeding 6-10 miles per hour over the speed limit | No | No | 4 | 1 | 1 | D | TRUCK TRACTOR | VOLV | IL | P1125661 | 4V4NC9EG9EN160111
2025-06-05 | KS | KSPD83964153 | 2 | No | No | Vehicle Maint. | Windshield/ Glass/ Markings | 393.60(d) | Windshield / Windows - Tinting permits less than 70% of light transmittance | No | No | 1 | 1 | 1 | 1 | TRUCK TRACTOR | STRG | TN | T3906HY | 2FWYHWEB2XAB02054 | INTERMODAL CHASSIS | CIMC | ME | 2487900 | LJRC41267KT014111
2025-06-05 | FL | FL2829000170 | 3 | No | No | [5 empty] | No |  | 1 | 0 |  | TRUCK TRACTOR | FREIGHTLIN | IN | 3452403 | 3AKJHLDV1RSUU2184 | SEMI-TRAILER | WABASH NAT | TN | U814359 | 1JJV532D9JL051559
2025-06-03 | NJ | NJPACAI00278 | 2 | No | No | Vehicle Maint. | Lighting | 393.9A-LBL | Lighting - Backup lamp inoperative | No | No | 6 | 1 | 2 | 1 | TRUCK TRACTOR | FRHT | NJ | AY812X | 1FUJGLBG9HLJJ8059 | INTERMODAL CHASSIS | DORS | TN | U976644 | 5JYSC2026KPD16787
2025-06-03 | NJ | NJPACAI00278 | 2 | No | No | Vehicle Maint. | Lighting | 393.9A-LTSI | Lighting - Turn signal - Any inoperative on the rearmost vehicle. | Yes | No | 8 | 1 | 2 | 2 | TRUCK TRACTOR | FRHT | NJ | AY812X | 1FUJGLBG9HLJJ8059 | INTERMODAL CHASSIS | DORS | TN | U976644 | 5JYSC2026KPD16787
2025-06-03 | MO | MOW128000575 | 1 | No | No | Vehicle Maint. | Brakes Out of Adjustment | 393.47(e) | Brake Out of Adjustment - Roto, Clamp (Short & Long), DD-3, or Bolt | No | No | 4 | 1 | 8 | 1 | TRUCK TRACTOR | FREIGHTLIN | TN | T4038HY | 3AKJGLDR4HSHJ4301 | INTERMODAL CHASSIS | UNPUBLISHE | OR | HR87588 | KR1GV4020XD101852
2025-06-03 | MO | MOW128000575 | 1 | No | No | Vehicle Maint. | Brake Out Of Service | 396.3(a)1BOS | Brake - Defective brake(s) are equal to or greater than 20% of the service brakes on the vehicle/combination | Yes | No | 2 | 1 | 8 | 1 | TRUCK TRACTOR | FREIGHTLIN | TN | T4038HY | 3AKJGLDR4HSHJ4301 | INTERMODAL CHASSIS | UNPUBLISHE | OR | HR87588 | KR1GV4020XD101852
2025-06-03 | MO | MOW128000575 | 1 | No | No | Vehicle Maint. | Tires | 393.75A3-TAOL | Tires - All others, leaking or inflation less than 50% of the maximum inflation pressure on tire not equipped with ATIS | Yes | No | 10 | 1 | 8 | 2 | TRUCK TRACTOR | FREIGHTLIN | TN | T4038HY | 3AKJGLDR4HSHJ4301 | INTERMODAL CHASSIS | UNPUBLISHE | OR | HR87588 | KR1GV4020XD101852
2025-06-03 | MO | MOW128000575 | 1 | No | No | Vehicle Maint. | Lighting | 393.9A-HLLH | Lighting - Headlamp(s) fail to operate on low and high beam | No | No | 6 | 1 | 8 | 1 | TRUCK TRACTOR | FREIGHTLIN | TN | T4038HY | 3AKJGLDR4HSHJ4301 | INTERMODAL CHASSIS | UNPUBLISHE | OR | HR87588 | KR1GV4020XD101852
2025-06-03 | MO | MOW128000575 | 1 | No | No | Vehicle Maint. | Emergency Equipment | 393.95A1 | Emergency Equipment - Fire Extinguishers - no fire extinguisher present or not properly rated. | No | No | 2 | 1 | 8 | 1 | TRUCK TRACTOR | FREIGHTLIN | TN | T4038HY | 3AKJGLDR4HSHJ4301 | INTERMODAL CHASSIS | UNPUBLISHE | OR | HR87588 | KR1GV4020XD101852
2025-06-03 | MO | MOW128000575 | 1 | No | No | Vehicle Maint. | Brakes, All Others | 393.45B2-B-AIR | Air Brake - Hose/tubing damaged or not secured | No | No | 4 | 1 | 8 | 1 | TRUCK TRACTOR | FREIGHTLIN | TN | T4038HY | 3AKJGLDR4HSHJ4301 | INTERMODAL CHASSIS | UNPUBLISHE | OR | HR87588 | KR1GV4020XD101852
2025-06-03 | MO | MOW128000575 | 1 | No | No | Vehicle Maint. | Brakes, All Others | 393.45D-B | Air Brake - Audible air leak at a proper connection | No | No | 4 | 1 | 8 | 1 | TRUCK TRACTOR | FREIGHTLIN | TN | T4038HY | 3AKJGLDR4HSHJ4301 | INTERMODAL CHASSIS | UNPUBLISHE | OR | HR87588 | KR1GV4020XD101852
2025-06-03 | MO | MOW128000575 | 1 | No | No | Vehicle Maint. | Brakes, All Others | 393.53B-B | Air Brake - CMV manufactured on or after 10/20/1994 has an automatic airbrake adjustment system that fails to compensate for wear | No | No | 4 | 1 | 8 | 1 | TRUCK TRACTOR | FREIGHTLIN | TN | T4038HY | 3AKJGLDR4HSHJ4301 | INTERMODAL CHASSIS | UNPUBLISHE | OR | HR87588 | KR1GV4020XD101852
2025-06-03 | LA | LALASFS00167 | 3 | No | No | [5 empty] | No |  | 1 | 0 |  | TRUCK TRACTOR | VOLVO | LA | P292013 | 4V4NC9EH6LN220318 | INTERMODAL CHASSIS | MILESTONE | TN | 290918T | 3EYN240M9PF000217
2025-06-03 | TX | TX75XA9DNG07 | 2 | Yes | Yes | [5 empty] | No |  | 1 | 0 |  | TRUCK TRACTOR | VOLV | TX | 1M35510 | 4V4NC9EH2DN565279 | INTERMODAL CHASSIS | PRAT | TN | 333023T | 1P9CP4229EB343521
2025-06-03 | TX | TXV251893378 | 1 | No | No | [5 empty] | No |  | 1 | 0 |  | TRUCK TRACTOR | VOLV | TN | T3927HY | 4V4NC9EH3LN254443
2025-06-02 | LA | LALALZS00313 | 3 | No | No | [5 empty] | No |  | 1 | 0 |  | TRUCK TRACTOR | FREIGHTLIN | TN | T9091HY | 3AKJGLDR3HSJJ8481 | SEMI-TRAILER | UTILITY | TN | 675349T | 1UYVS2533BP063975
2025-06-02 | TN | TNI038E80025 | 3 | No | No | [5 empty] | No |  | 1 | 0 |  | TRUCK TRACTOR | FREIGHTLIN | TN | J9985HY | 1FUJAHCG51LH06045
2025-06-02 | TX | TXV251893907 | 2 | No | No | Vehicle Maint. | Lighting | 393.9TS | Inoperative turn signal | No | No | 6 | 1 | 1 | 1 | TRUCK TRACTOR | FRHT | TN | K1809HY | 1FUJGLDR49LAC0815
2025-06-02 | CA | CAUBGJ006715 | 2 | No | No | [5 empty] | No |  | 1 | 0 |  | TRUCK TRACTOR | MACK | TN | T0391HY | 1M1AN3GY2RM047538 | INTERMODAL CHASSIS | CIMC | TN | 353300T | 57VAA402XP1003647
2025-05-30 | CA | CAUFJK001028 | 3 | No | No | HOS Compliance | Other Log/Form & Manner | 395.24 | HOS (ELD) - ELD Form and Manner | No | No | 1 | 1 | 1 | 1 | TRUCK TRACTOR | INTL | TN | T0331HY | 3HSDZAPRXRN783776 | INTERMODAL CHASSIS | LODC | TN | T956647 | 1LDE40206EB840318
2025-05-30 | IN | IN8952006041 | 2 | No | No | [5 empty] | No |  | 1 | 0 |  | TRUCK TRACTOR | FREIGHTLIN | TN | T8128HY | 1FUJGLDR5JLJX5699
2025-05-29 | OH | OH1367000407 | 3 | No | No | [5 empty] | No |  | 1 | 0 |  | TRUCK TRACTOR | FREIGHTLIN | OH | PWG3878 | 3AKJGLD65ESFU4287 | INTERMODAL CHASSIS | UNPUBLISHE | TN | T934831 | 5EF2GC4016B767567
2025-05-29 | SC | SC0365002711 | 2 | No | No | Vehicle Maint. | Brakes, All Others | 393.55E-B | Air Brake - ABS malfunction lamp defective on trailers manufactured on or after March 1, 1998 | No | No | 4 | 1 | 2 | 2 | TRUCK TRACTOR | FREIGHTLIN | SC | T5669HY | 1FUJGLBG1DSFD2516 | INTERMODAL CHASSIS | UNPUBLISHE | ME | 5252222 | 5EF2GC402YB741093
2025-05-29 | SC | SC0365002711 | 2 | No | No | Vehicle Maint. | Lighting | 393.11A1-LTNRV | Lighting - Turn signal - Any missing not on the rearmost vehicle. | No | No | 6 | 1 | 2 | 2 | TRUCK TRACTOR | FREIGHTLIN | SC | T5669HY | 1FUJGLBG1DSFD2516 | INTERMODAL CHASSIS | UNPUBLISHE | ME | 5252222 | 5EF2GC402YB741093
2025-05-29 | SC | SC0365002711 | 2 | No | No | HOS Compliance | Other Log/Form & Manner | 395.30B1-ELDDFR | HOS (ELD) - Driver failing to review records and certify the accuracy of the information. | No | No | 1 | 1 | 1 | D | TRUCK TRACTOR | FREIGHTLIN | SC | T5669HY | 1FUJGLBG1DSFD2516 | INTERMODAL CHASSIS | UNPUBLISHE | ME | 5252222 | 5EF2GC402YB741093
2025-05-29 | TN | TNI033T91474 | 1 | No | No | Vehicle Maint. | Securement Device | 393.126B-CIM | Intermodal Containers - Improper securement of intermodal containers transported on container chassis vehicle(s) | Yes | No | 3 | 1 | 3 | 2 | TRUCK TRACTOR | MACK | TN | G4713HY | 1M1AN3GY2PM031126 | INTERMODAL CHASSIS | STRICK COM | ME | 3513990 | 1S12GC405PB680289
2025-05-29 | TN | TNI033T91474 | 1 | No | No | Vehicle Maint. | Emergency Equipment | 393.95(b) | Emergency Equipment - A power unit requiring fuses - missing a spare fuse for a required part or accessory (e.g., lamps required by 393.11, ABS lights or low air | No | No | 2 | 1 | 3 | 1 | TRUCK TRACTOR | MACK | TN | G4713HY | 1M1AN3GY2PM031126 | INTERMODAL CHASSIS | STRICK COM | ME | 3513990 | 1S12GC405PB680289
2025-05-29 | TN | TNI033T91474 | 1 | No | No | Vehicle Maint. | Lighting | 393.9A-LSLIWR | Lighting - Stop lamps - Both inoperative when required to be on | Yes | No | 8 | 1 | 3 | 2 | TRUCK TRACTOR | MACK | TN | G4713HY | 1M1AN3GY2PM031126 | INTERMODAL CHASSIS | STRICK COM | ME | 3513990 | 1S12GC405PB680289
2025-05-28 | CA | CAUDBL004459 | 2 | No | No | Vehicle Maint. | Securement Device | 393.126B-CIM | Intermodal Containers - Improper securement of intermodal containers transported on container chassis vehicle(s) | Yes | No | 3 | 1 | 1 | 2 | TRUCK TRACTOR | MACK | TN | L3863HY | 1M1AN3GY5LM018865 | INTERMODAL CHASSIS | CIMC | CA | 4TA5453 | LJRC41265LT006347
2025-05-28 | OH | OH3284000631 | 2 | No | No | [5 empty] | No |  | 1 | 0 |  | TRUCK TRACTOR | PETERBILT | TN | T8088HY | 1XP4D49X5JD328231 | INTERMODAL CHASSIS | HYUNDAI TR | ME | 422939Y | 3H3C402S9KT862139
2025-05-28 | TN | TNI034Y61722 | 1 | No | No | Vehicle Maint. | Tires | 393.75A3-TAOL | Tires - All others, leaking or inflation less than 50% of the maximum inflation pressure on tire not equipped with ATIS | Yes | No | 10 | 1 | 1 | 1 | TRUCK TRACTOR | KENWORTH M | TN | T9484HY | 1XKYD49X3KJ253961 | SEMI-TRAILER | CIMC VEHIC | TN | U961204 | LJRC54264JT025435
2025-05-27 | TX | TXV251888557 | 2 | No | No | [5 empty] | No |  | 1 | 0 |  | TRUCK TRACTOR | FRHT | TN | T9349HY | 1FUJA6CK66LW52140 | SEMI-TRAILER | PRAT | TN | 675585T | 1P9CP4223BB343339
2025-05-27 | AL | AL1930000947 | 1 | No | No | [5 empty] | No |  | 1 | 0 |  | TRUCK TRACTOR | KENWORTH | GA | C961ED | 1XKYDP9X7HJ169281 | INTERMODAL CHASSIS | UNKNOWN | TN | U575651 | 3H3C412SXST011831
2025-05-26 | MS | MS1007010478 | 2 | No | No | Vehicle Maint. | Clearance Identification Lamps/Other | 393.9 | Inoperable Required Lamp | No | No | 2 | 1 | 1 | 1 | TRUCK TRACTOR | FRHT | TN | K7595HY | 3AKJHHDRXLSKB5045 | SEMI-TRAILER | HYTR | TN | U439138 | 3H3G242S1TT000340
2025-05-26 | CA | CAUDBL004437 | 3 | No | No | [5 empty] | No |  | 1 | 0 |  | TRUCK TRACTOR | MACK | TN | L3863HY | 1M1AN3GY5LM018865 | INTERMODAL CHASSIS | HYTR | TN | T737857 | 3H3C412S6ST007677
2025-05-23 | TN | TNI034W51477 | 1 | No | No | [5 empty] | No |  | 1 | 0 |  | TRUCK TRACTOR | VOLVO | TN | T6243HY | 4V4NC9EH3GN954663
2025-05-23 | OH | OH3237000518 | 3 | No | No | [5 empty] | No |  | 1 | 0 |  | TRUCK TRACTOR | FREIGHTLIN | TN | T8106HY | 3AKJHHDR8JSJL7110
2025-05-23 | MS | MS1007010474 | 2 | No | No | Vehicle Maint. | Reflective Sheeting | 393.11 | No or defective lighting devices or reflective material as required | No | No | 3 | 1 | 2 | 2 | TRUCK TRACTOR | MACK | TN | S1135HY | 1M1AN3GY0RM037333 | SEMI-TRAILER | AJAX | ME | 3712225 | 1AJGS4021XH000691
2025-05-23 | MS | MS1007010474 | 2 | No | No | Vehicle Maint. | Tires | 393.75(a)(2) | Tire-tread and/or sidewall separation | Yes | No | 10 | 1 | 2 | 2 | TRUCK TRACTOR | MACK | TN | S1135HY | 1M1AN3GY0RM037333 | SEMI-TRAILER | AJAX | ME | 3712225 | 1AJGS4021XH000691
2025-05-23 | KS | KSHP03750246 | 2 | No | No | [5 empty] | No |  | 1 | 0 |  | TRUCK TRACTOR | FRHT | TN | T7839HY | 3AKJGLDR1GSGX0594
2025-05-23 | AR | AR5260000426 | 1 | No | No | [5 empty] | No |  | 1 | 0 |  | TRUCK TRACTOR | MACK TRUCK | TN | B7897HY | 1M1AN3GY3PM037307
2025-05-23 | IN | IN5417009403 | 1 | No | No | Vehicle Maint. | Brakes, All Others | 396.3A1-ALATR | Air Brake - Any leak from an air tank reservoir. | No | No | 4 | 1 | 2 | 1 | TRUCK TRACTOR | FREIGHTLIN | TN | U3936HY | 1FUJGLDV4DSBT0635 | INTERMODAL CHASSIS | UNPUBLISHE | TN | 340950T | 7SPCC4025PN003192
2025-05-23 | IN | IN5417009403 | 1 | No | No | Vehicle Maint. | Lighting | 393.9A-LFTSI | Lighting - Front - Turn signal - inoperative | No | No | 6 | 1 | 2 | 1 | TRUCK TRACTOR | FREIGHTLIN | TN | U3936HY | 1FUJGLDV4DSBT0635 | INTERMODAL CHASSIS | UNPUBLISHE | TN | 340950T | 7SPCC4025PN003192
2025-05-23 | NJ | NJSPRLI01806 | 1 | No | No | Vehicle Maint. | Lighting | 393.9A-LTSI | Lighting - Turn signal - Any inoperative on the rearmost vehicle. | Yes | No | 8 | 1 | 3 | 2 | TRUCK TRACTOR | VOLK | NJ | AZ478J | 4V4NC9EH4GN931926 | INTERMODAL CHASSIS | CIMC | ME | 3515424 | LJRC4626062013326
2025-05-23 | NJ | NJSPRLI01806 | 1 | No | No | Vehicle Maint. | Brake Out Of Service | 396.3(a)1BOS | Brake - Defective brake(s) are equal to or greater than 20% of the service brakes on the vehicle/combination | Yes | No | 2 | 1 | 3 | 1 | TRUCK TRACTOR | VOLK | NJ | AZ478J | 4V4NC9EH4GN931926 | INTERMODAL CHASSIS | CIMC | ME | 3515424 | LJRC4626062013326
2025-05-23 | NJ | NJSPRLI01806 | 1 | No | No | Vehicle Maint. | Brakes, All Others | 396.3A1-BALAC | Brake - Audible air leak from a brake chamber | No | No | 4 | 1 | 3 | 1 | TRUCK TRACTOR | VOLK | NJ | AZ478J | 4V4NC9EH4GN931926 | INTERMODAL CHASSIS | CIMC | ME | 3515424 | LJRC4626062013326
2025-05-23 | TX | TX75M89DGR8B | 1 | No | No | Vehicle Maint. | Brakes, All Others | 396.3A1B | Brakes (general) Explain: | No | No | 4 | 1 | 2 | 1 | TRUCK TRACTOR | FRHT | TN | T939OHY | 1FUJGEBG4DLFH3874
2025-05-23 | TX | TX75M89DGR8B | 1 | No | No | Vehicle Maint. | Other Vehicle Defect | 396.5(b) | Oil and/or grease leak | No | No | 3 | 1 | 2 | 1 | TRUCK TRACTOR | FRHT | TN | T939OHY | 1FUJGEBG4DLFH3874
2025-05-22 | LA | LALALZS00284 | 3 | No | No | [5 empty] | No |  | 1 | 0 |  | TRUCK TRACTOR | PETERBILT | TN | T8568HY | 1XPBD49X2FD256435 | SEMI-TRAILER | UTILITY | ME | 2679788 | 1UYVS2531CP295766
2025-05-22 | MS | MS1029015191 | 3 | No | No | [5 empty] | No |  | 1 | 0 |  | TRUCK TRACTOR | FRHT | MS | A547773 | 3AKJGLDR5GSGY5163
2025-05-22 | MS | MS1029015198 | 3 | No | No | [5 empty] | No |  | 1 | 0 |  | TRUCK TRACTOR | MACK | NB | S1131HY | 1M1AN3GYXRM037372
2025-05-21 | SC | SC0149007873 | 2 | No | No | Vehicle Maint. | Tires | 393.75A3-TAOL | Tires - All others, leaking or inflation less than 50% of the maximum inflation pressure on tire not equipped with ATIS | Yes | No | 10 | 1 | 1 | 2 | TRUCK TRACTOR | KENWORTH M | SC | P761761 | 1XKADB9X57R166450 | INTERMODAL CHASSIS | MAX-ATLAS | TN | 389691T | 2VMMCS425RS000805
2025-05-21 | LA | LALAOUS00559 | 2 | No | No | [5 empty] | No |  | 1 | 0 |  | TRUCK TRACTOR | VOLVO | TN | T9395HY | 4V4NC9EH2DN131640 | INTERMODAL CHASSIS | HERCULES | TN | U166077 | 1AJC40256S1009655
2025-05-21 | MS | MSMC00051214 | 3 | No | No | [5 empty] | No |  | 1 | 0 |  | TRUCK TRACTOR | MACK | TN | F5518HY | 1M1AN3GY3NM031097
2025-05-21 | TX | TXV251687528 | 1 | No | No | [5 empty] | No |  | 1 | 0 |  | TRUCK TRACTOR | ITNL | TN | R7813HY | 3HSDZTZR6RN460432
2025-05-21 | TX | TX75K79DGR83 | 1 | No | No | [5 empty] | No |  | 1 | 0 |  | TRUCK TRACTOR | INTL | TN | R7941HY | 3HSDZTZR5RN460440
2025-05-21 | TN | TNI033HD0055 | 3 | No | No | [5 empty] | No |  | 1 | 0 |  | TRUCK TRACTOR | FREIGHTLIN | TN | M0418HY | 1FUJBBCK37LX03570 | SEMI-TRAILER | CIMC VEHIC | ME | 42271Y | LJRC41266JT019900
2025-05-21 | TX | TX75K89DNJB5 | 1 | No | No | [5 empty] | No |  | 1 | 0 |  | TRUCK TRACTOR | FRHT | TX | 1M75229 | 1FUYSSEB2YLB23338 | INTERMODAL CHASSIS | PRAT | TN | 428045T | 7SPCC412XRN006779
2025-05-21 | US | US2086000002 | 1 | No | No | [5 empty] | No |  | 1 | 0 |  | TRUCK TRACTOR | INTERNATIO | TN | R7803HY | 3HSDZTZRXRN460434 | INTERMODAL CHASSIS | UNKNOWN | TN | U767974 | 5EF2GC4013B752501
2025-05-20 | CA | CAUDBL004417 | 3 | No | No | [5 empty] | No |  | 1 | 0 |  | TRUCK TRACTOR | MACK | TN | L3878HY | 1M1AN3GY0LM018885 | INTERMODAL CHASSIS | CIMC | CA | 4LR6213 | LJRC46269B1009193
2025-05-20 | NY | NYM608605275 | 2 | No | No | [5 empty] | No |  | 1 | 0 |  | TRUCK TRACTOR | FREIGHTLIN | TN | L2796HY | 3AKJGLDV1HSHY7820 | INTERMODAL CHASSIS | CIMC VEHIC | TN | 468546T | LJRC2824062013617
2025-05-19 | LA | LALAQBS00450 | 3 | No | No | Unsafe Driving | Speeding 4 | 392.2-SLLS4 | State/Local Laws - Speeding 15 or more miles per hour over the speed limit | No | No | 10 | 1 | 1 | D | TRUCK TRACTOR | KENWORTH | AL | 1215066 | 1XKYD49X9LJ411592
2025-05-19 | CA | CAUBGJ006672 | 2 | No | No | Vehicle Maint. | Lighting | 393.9A-LFTSI | Lighting - Front - Turn signal - inoperative | No | No | 6 | 1 | 2 | 1 | TRUCK TRACTOR | MACK | TN | L3878HY | 1M1AN3GY0LM018885 | INTERMODAL CHASSIS | CIMC | TN | 352416T | 57VAA4027P1003363
2025-05-19 | CA | CAUBGJ006672 | 2 | No | No | Vehicle Maint. | Fuel Systems | 393.67C7V-F | Fuel - Missing/improper filler cap | No | No | 1 | 1 | 2 | 1 | TRUCK TRACTOR | MACK | TN | L3878HY | 1M1AN3GY0LM018885 | INTERMODAL CHASSIS | CIMC | TN | 352416T | 57VAA4027P1003363
2025-05-16 | VA | VA7247004489 | 1 | No | No | [5 empty] | No |  | 1 | 0 |  | TRUCK TRACTOR | FREIGHTLIN | TN | T5634HY | 3AKJGEDV0GSHF8458 | INTERMODAL CHASSIS | CIMC VEHIC | TN | 232960T | 57VAA4026M2000993
2025-05-16 | NJ | NJSPOOI03052 | 3 | No | No | Unsafe Driving | Dangerous Driving | 392.2-SLLTCD | State/Local Laws - Failed to obey a traffic control device - Permanent or Temporary - e.g., safety official, signal, sign, light, lane marking, other | No | No | 5 | 1 | 1 | D | TRUCK TRACTOR | VOLV | NY | 45808PF | 4V4WC9EH0KN204327
2025-05-16 | TX | TX75FG9DMEEF | 1 | No | No | [5 empty] | No |  | 1 | 0 |  | TRUCK TRACTOR | INTL | TN | R7806HY | 3HSDZTZR3RN458458
2025-05-16 | CA | CANECL003152 | 1 | No | No | Vehicle Maint. | Tires | 393.75A4-PBME | Tires - Has a cut to the extent that the ply or belt material is exposed. | Yes | No | 10 | 1 | 2 | 2 | TRUCK TRACTOR | INTL | TN | S8479HY | 3HSDZAPR1RN783780 | INTERMODAL CHASSIS | CIMC | TN | 068331T | LJRC41268JT013550
2025-05-16 | CA | CANECL003152 | 1 | No | No | Vehicle Maint. | Wheels, Studs, Clamps, Etc. | 396.5B-HWSL | Hubs - Wheel seal leaking | No | No | 2 | 1 | 2 | 2 | TRUCK TRACTOR | INTL | TN | S8479HY | 3HSDZAPR1RN783780 | INTERMODAL CHASSIS | CIMC | TN | 068331T | LJRC41268JT013550
2025-05-16 | VA | VA8142000890 | 1 | No | No | Vehicle Maint. | Brakes, All Others | 393.45D-B | Air Brake - Audible air leak at a proper connection | No | No | 4 | 1 | 1 | 1 | TRUCK TRACTOR | FREIGHTLIN | TN | T5634HY | 3AKJGEDV0GSHF8458 | INTERMODAL CHASSIS | HERCULES | TN | 298671T | 5K8CG4022NH009926
2025-05-16 | VA | VA8792000418 | 1 | No | No | Vehicle Maint. | Brakes, All Others | 393.45B2-B-AIR | Air Brake - Hose/tubing damaged or not secured | No | No | 4 | 1 | 2 | 1 | TRUCK TRACTOR | PETERBILT | TN | T3898HY | 1XPBDP9X8KD628775 | INTERMODAL CHASSIS | CIMC VEHIC | TN | 044567T | LJRCH626XKT022236
2025-05-16 | VA | VA8792000418 | 1 | No | No | Vehicle Maint. | Brakes, All Others | 393.45D-B | Air Brake - Audible air leak at a proper connection | No | No | 4 | 1 | 2 | 1 | TRUCK TRACTOR | PETERBILT | TN | T3898HY | 1XPBDP9X8KD628775 | INTERMODAL CHASSIS | CIMC VEHIC | TN | 044567T | LJRCH626XKT022236
2025-05-16 | TX | TX75FE9DDSAV | 2 | No | No | Vehicle Maint. | Lighting | 393.9TS | Inoperative turn signal | Yes | No | 8 | 1 | 1 | 2 | TRUCK TRACTOR | KW | TX | R748571 | 1XKYD49X0GJ463926 | INTERMODAL CHASSIS | CIMC | CA | 4GA2070 | LJRC4126751006509
2025-05-15 | MO | MOW164000872 | 1 | No | No | [5 empty] | No |  | 1 | 0 |  | TRUCK TRACTOR | FREIGHTLIN | TN | T3953HY | 3AKJHLDV4JSJT0753 | INTERMODAL CHASSIS | HYUNDAI TR | TN | U068828 | 3H3C412S5YT027640
2025-05-15 | OH | OH0807000039 | 2 | No | No | Vehicle Maint. | Tires | 393.75A3-TAOL | Tires - All others, leaking or inflation less than 50% of the maximum inflation pressure on tire not equipped with ATIS | Yes | No | 10 | 1 | 1 | 2 | TRUCK TRACTOR | FREIGHTLIN | OH | PWN5167 | 3AKJGLD56FSGG5236 | INTERMODAL CHASSIS | HYUNDAI TR | ME | 1914180 | 3H3C412S8XT042504
2025-05-15 | OH | OH3206000164 | 2 | Yes | Yes | [5 empty] | No |  | 1 | 0 |  | TRUCK TRACTOR | FREIGHTLIN | TN | T8599HY | 1FUJA6CK58LZ74304 | SEMI-TRAILER | HYUNDAI TR | ME | 3423227 | 3H3X462S14T059266
2025-05-15 | FL | FL2146004589 | 2 | No | No | [5 empty] | No |  | 1 | 0 |  | TRUCK TRACTOR | FREIGHTLIN | FL | XE459W | 3AKJGLDR7HSHJ4826
2025-05-15 | TX | TXV251882189 | 1 | No | No | Vehicle Maint. | Reflective Sheeting | 393.11 | No or defective lighting devices or reflective material as required | No | No | 3 | 1 | 12 | 2 | TRUCK TRACTOR | FRHT | TN | T9402HY | 1FUJBBCK87LX15293 | INTERMODAL CHASSIS | CIMC | TN | 576007T | LJRC28261F1002696
2025-05-15 | TX | TXV251882189 | 1 | No | No | Vehicle Maint. | Other Vehicle Defect | 396.5(b) | Oil and/or grease leak | No | No | 3 | 1 | 12 | 1 | TRUCK TRACTOR | FRHT | TN | T9402HY | 1FUJBBCK87LX15293 | INTERMODAL CHASSIS | CIMC | TN | 576007T | LJRC28261F1002696
2025-05-15 | TX | TXV251882189 | 1 | No | No | Vehicle Maint. | Brake Out Of Service | 396.3(a)1BOS | BRAKES OUT OF SERVICE: The number of defective brakes is equal to or greater than 20 percent of the service brakes on the vehicle or combination | Yes | No | 2 | 1 | 12 | 1 | TRUCK TRACTOR | FRHT | TN | T9402HY | 1FUJBBCK87LX15293 | INTERMODAL CHASSIS | CIMC | TN | 576007T | LJRC28261F1002696
2025-05-15 | TX | TXV251882189 | 1 | No | No | Vehicle Maint. | Windshield/ Glass/ Markings | 393.78 | Wipers - Inoperative / missing / damaged wipers | No | No | 1 | 1 | 12 | 1 | TRUCK TRACTOR | FRHT | TN | T9402HY | 1FUJBBCK87LX15293 | INTERMODAL CHASSIS | CIMC | TN | 576007T | LJRC28261F1002696
2025-05-15 | TX | TXV251882189 | 1 | No | No | Vehicle Maint. | Clearance Identification Lamps/Other | 393.9 | Inoperable Required Lamp | No | No | 2 | 1 | 12 | 2 | TRUCK TRACTOR | FRHT | TN | T9402HY | 1FUJBBCK87LX15293 | INTERMODAL CHASSIS | CIMC | TN | 576007T | LJRC28261F1002696
2025-05-15 | TX | TXV251882189 | 1 | No | No | Vehicle Maint. | Brakes Out of Adjustment | 393.47(e) | Brake Out of Adjustment - Roto, Clamp (Short & Long), DD-3, or Bolt | No | No | 4 | 1 | 12 | 1 | TRUCK TRACTOR | FRHT | TN | T9402HY | 1FUJBBCK87LX15293 | INTERMODAL CHASSIS | CIMC | TN | 576007T | LJRC28261F1002696
2025-05-15 | TX | TXV251882189 | 1 | No | No | Vehicle Maint. | Lighting | 393.9H | Inoperable head lamps | No | No | 6 | 1 | 12 | 1 | TRUCK TRACTOR | FRHT | TN | T9402HY | 1FUJBBCK87LX15293 | INTERMODAL CHASSIS | CIMC | TN | 576007T | LJRC28261F1002696
2025-05-15 | TX | TXV251882189 | 1 | No | No | Vehicle Maint. | Steering Mechanism | 393.209(d) | Steering system components worn, welded, or missing | Yes | No | 8 | 1 | 12 | 1 | TRUCK TRACTOR | FRHT | TN | T9402HY | 1FUJBBCK87LX15293 | INTERMODAL CHASSIS | CIMC | TN | 576007T | LJRC28261F1002696
2025-05-15 | TX | TXV251882189 | 1 | No | No | Vehicle Maint. | Wheels, Studs, Clamps, Etc. | 396.3(a)(1) | Inspection, repair and maintenance of parts and accessories | No | No | 2 | 1 | 12 | 1 | TRUCK TRACTOR | FRHT | TN | T9402HY | 1FUJBBCK87LX15293 | INTERMODAL CHASSIS | CIMC | TN | 576007T | LJRC28261F1002696
2025-05-15 | TX | TXV251882189 | 1 | No | No | Vehicle Maint. | Brakes, All Others | 393.53BMAN | Air Brake - CMV manufactured on or after 10/20/1994 is not equipped with automatic air brake adjusters | No | No | 4 | 1 | 12 | 1 | TRUCK TRACTOR | FRHT | TN | T9402HY | 1FUJBBCK87LX15293 | INTERMODAL CHASSIS | CIMC | TN | 576007T | LJRC28261F1002696
2025-05-15 | TX | TXV251882189 | 1 | No | No | Vehicle Maint. | Brakes, All Others | 393.53(b) | CMV manufactured after 10/19/94 has an automatic airbrake adjustment system that fails to compensate for wear | No | No | 4 | 1 | 12 | 1 | TRUCK TRACTOR | FRHT | TN | T9402HY | 1FUJBBCK87LX15293 | INTERMODAL CHASSIS | CIMC | TN | 576007T | LJRC28261F1002696
2025-05-15 | TX | TXV251882189 | 1 | No | No | Vehicle Maint. | Brakes, All Others | 393.47(a) | Inadequate brakes for safe stopping - Brake Lining condition | No | No | 4 | 1 | 12 | 1 | TRUCK TRACTOR | FRHT | TN | T9402HY | 1FUJBBCK87LX15293 | INTERMODAL CHASSIS | CIMC | TN | 576007T | LJRC28261F1002696
2025-05-15 | AR | AR5100000433 | 1 | No | No | Vehicle Maint. | Lighting | 393.9A-LTSI | Lighting - Turn signal - Any inoperative on the rearmost vehicle. | Yes | No | 8 | 1 | 4 | 2 | TRUCK TRACTOR | FREIGHTLIN | TN | T7108HY | 3AKJGLD52GSGV0836 | INTERMODAL CHASSIS | UNPUBLISHE | ME | 3432720 | AC000125
2025-05-15 | AR | AR5100000433 | 1 | No | No | Vehicle Maint. | Brakes, All Others | 393.55C1-B | Air Brake - Truck-tractor manufactured on or after March 1, 1997, not equipped with an ABS system. System does not function or indicates a fault. | No | No | 4 | 1 | 4 | 1 | TRUCK TRACTOR | FREIGHTLIN | TN | T7108HY | 3AKJGLD52GSGV0836 | INTERMODAL CHASSIS | UNPUBLISHE | ME | 3432720 | AC000125
2025-05-15 | AR | AR5100000433 | 1 | No | No | Vehicle Maint. | Brakes, All Others | 393.45B2-B-AIR | Air Brake - Hose/tubing damaged or not secured | No | No | 4 | 1 | 4 | 1 | TRUCK TRACTOR | FREIGHTLIN | TN | T7108HY | 3AKJGLD52GSGV0836 | INTERMODAL CHASSIS | UNPUBLISHE | ME | 3432720 | AC000125
2025-05-15 | AR | AR5100000433 | 1 | No | No | Vehicle Maint. | Lighting | 393.9A-LHWS | Lighting - Hazard warning signal(s) inoperative | No | No | 6 | 1 | 4 | 2 | TRUCK TRACTOR | FREIGHTLIN | TN | T7108HY | 3AKJGLD52GSGV0836 | INTERMODAL CHASSIS | UNPUBLISHE | ME | 3432720 | AC000125
2025-05-14 | CT | CT3090004506 | 2 | No | No | Vehicle Maint. | Tires | 393.75A3-TAOL | Tires - All others, leaking or inflation less than 50% of the maximum inflation pressure on tire not equipped with ATIS | Yes | No | 10 | 1 | 1 | 1 | TRUCK TRACTOR | FRHT | PA | AH21239 | 3AKGGLD53GSGY2611 | INTERMODAL CHASSIS | CIMR | ME | 4012155 | LJRC41268LT014779
2025-05-14 | OH | OH3224000062 | 3 | No | No | [5 empty] | No |  | 1 | 0 |  | TRUCK TRACTOR | INTERNATIO | OH | 516578/TMP | 3HSDZTZR4LN102110 | SEMI-TRAILER | HYUNDAI TR | ME | 397805Z | 1NNC04826RM231907
2025-05-14 | VA | VA6725001085 | 1 | No | No | [5 empty] | No |  | 1 | 0 |  | TRUCK TRACTOR | FREIGHTLIN | TN | NO TAG | 1FUJGLDV5HLJG6133
2025-05-14 | VA | VA6725001080 | 1 | No | No | HOS Compliance | EOBR Related | 395.22H4-ELDBRODS | HOS (ELD) - In-Vehicle Information - Failing to have a supply of blank driver's records of duty status graph-grids sufficient to record the driver's duty status a | No | No | 1 | 1 | 1 | 1 | TRUCK TRACTOR | FREIGHTLIN | TN | NO TAG | 1FUJGLDV5HLJG6133 | INTERMODAL CHASSIS | CIMC VEHIC | TN | 236741T | 57VAA4023M2003124
2025-05-14 | VA | VA6725001080 | 1 | No | No | Vehicle Maint. | Reflective Sheeting | 393.11A1-CSURR | Conspicuity Systems - Truck tractor, upper rear retro reflective sheeting missing on vehicle manufactured on or after July 1, 1997 | No | No | 3 | 1 | 1 | 1 | TRUCK TRACTOR | FREIGHTLIN | TN | NO TAG | 1FUJGLDV5HLJG6133 | INTERMODAL CHASSIS | CIMC VEHIC | TN | 236741T | 57VAA4023M2003124
2025-05-14 | VA | VA8142000871 | 1 | No | No | [5 empty] | No |  | 1 | 0 |  | TRUCK TRACTOR | MACK | VA | C6036HY | 1M1AN3GY8RM037290 | INTERMODAL CHASSIS | CIMC VEHIC | TN | 125712T | LJRC46262LT013219
2025-05-14 | MS | MS1008011730 | 3 | No | No | [5 empty] | No |  | 1 | 0 |  | TRUCK TRACTOR | INTL | TN | P2254HY | 1HSDJSJRXCH053535 | INTERMODAL CHASSIS | TRLR | VA | 850775TL | LJRC54261JT007345
2025-05-14 | CA | CAUBGJ006659 | 2 | No | No | [5 empty] | No |  | 1 | 0 |  | TRUCK TRACTOR | INTL | TN | S9324HY | 3HCDZAPR2RL651490 | INTERMODAL CHASSIS | HYTR | CA | 4EC8862 | 3H3C242S43T144352
2025-05-14 | OH | OH1367000366 | 3 | No | No | [5 empty] | No |  | 1 | 0 |  | TRUCK TRACTOR | FREIGHTLIN | OH | PWT5748 | 3AKJGLBG2GSHM8270 | INTERMODAL CHASSIS | CIMARRON M | ME | 235869E | LJRC41264JT027588
2025-05-14 | AR | AR7290000582 | 1 | No | No | Vehicle Maint. | Brakes, All Others | 393.45B2-BHTD | Air Brake - Hose/tubing damage into the outer reinforcement ply. | Yes | No | 6 | 1 | 1 | 1 | TRUCK TRACTOR | KENWORTH M | TN | T9484HY | 1XKYD49X3KJ253961 | INTERMODAL CHASSIS | HYUNDAI TR | CA | 4EJ1286 | 3H3C412563T140876
2025-05-14 | VA | VA7433001031 | 1 | No | No | Vehicle Maint. | Reflective Sheeting | 393.11A1-CSLRR | Conspicuity Systems - Truck tractor, lower rear retro reflective sheeting missing on vehicle manufactured on or after July 1, 1997 | No | No | 3 | 1 | 2 | 1 | TRUCK TRACTOR | FREIGHTLIN | TN | A5116 | 1FUJGLDV4ELFP5114 | INTERMODAL CHASSIS | HERCULES | TN | 181548T | 5K8CG4022MH006363
2025-05-14 | VA | VA7433001031 | 1 | No | No | Vehicle Maint. | Brakes, All Others | 393.45B2-BHTD | Air Brake - Hose/tubing damage into the outer reinforcement ply. | Yes | No | 6 | 1 | 2 | 1 | TRUCK TRACTOR | FREIGHTLIN | TN | A5116 | 1FUJGLDV4ELFP5114 | INTERMODAL CHASSIS | HERCULES | TN | 181548T | 5K8CG4022MH006363
2025-05-14 | VA | VA6226003451 | 1 | No | No | [5 empty] | No |  | 1 | 0 |  | TRUCK TRACTOR | FREIGHTLIN | VA | T4088HY | 3ALXA7005FDGG8531 | INTERMODAL CHASSIS | CIMC VEHIC | TN | 125895T | LJRC46262LT013401
2025-05-14 | VA | VA5284000545 | 1 | No | No | [5 empty] | No |  | 1 | 0 |  | TRUCK TRACTOR | MACK | TN | C6025HY | 1M1AN3GY5PM037356 | INTERMODAL CHASSIS | UNKNOWN | TN | U153387 | 5EF2GC4001B742670
2025-05-13 | SD | SD5110001462 | 1 | No | No | [5 empty] | No |  | 1 | 0 |  | TRUCK TRACTOR | VOLVO | TN | T3995HY | 4V4NC9EH8GN940323 | INTERMODAL CHASSIS | UNKNOWN | TN | T778339 | LT1CC41225C000794
2025-05-13 | KY | KYCV43743514 | 2 | No | No | Vehicle Maint. | Tires | 393.75A3-TAOL | Tires - All others, leaking or inflation less than 50% of the maximum inflation pressure on tire not equipped with ATIS | Yes | No | 10 | 1 | 1 | 2 | TRUCK TRACTOR | FRHT | OH | PWK2946 | 1FUJGEDV3CSBM1619 | INTERMODAL CHASSIS | HYTR | TN | U988624 | 3H3C412S11T103084
2025-05-13 | VA | VA6226003438 | 3 | No | No | [5 empty] | No |  | 1 | 0 |  | TRUCK TRACTOR | FREIGHTLIN | VA | 50739PZ | 3AKJHHDR7JSJR0445 | INTERMODAL CHASSIS | CIMC VEHIC | TN | 235409T | 57VAA4021M2001792
2025-05-13 | AR | AR7540000706 | 1 | No | No | Vehicle Maint. | Lighting | 393.9A-LTSI | Lighting - Turn signal - Any inoperative on the rearmost vehicle. | Yes | No | 8 | 1 | 1 | 2 | TRUCK TRACTOR | MACK | TN | S1263HY | 1M1AN3GY6RM042150 | INTERMODAL CHASSIS | CIMC VEHIC | TN | U675141 | LJRC41267H1007101
2025-05-13 | MS | MS1032014403 | 2 | No | No | Unsafe Driving | Speeding 2 | 392.2-SLLS2 | State/Local Laws - Speeding 6-10 miles per hour over the speed limit | No | No | 4 | 1 | 1 | D | TRUCK TRACTOR | INTL | TN | T9487HY | 3HSDZTZR1MN166462 | SEMI-TRAILER | HERC | TN | U859308 | 5K8CG4029JH002581
2025-05-13 | CA | CAUF2W001134 | 2 | No | No | Vehicle Maint. | Emergency Equipment | 393.95A4-EEUS | Emergency Equipment - Fire Extinguishers - unsecured | No | No | 2 | 1 | 1 | 1 | TRUCK TRACTOR | MACK | TN | L3875HY | 1M1AN3GY7LM018866
2025-05-13 | IL | IL4290970214 | 2 | No | No | Unsafe Driving | Speeding 2 | 392.2-SLLS2 | State/Local Laws - Speeding 6-10 miles per hour over the speed limit | No | No | 4 | 1 | 1 | D | TRUCK TRACTOR | VOLV | TN | V3356HY | 4V4NC9GH76N419654 | SEMI-TRAILER | PRATT | TN | 207047T | 1P9XT4529NN343123
2025-05-13 | IL | IL4248890563 | 3 | No | No | [5 empty] | No |  | 1 | 0 |  | TRUCK TRACTOR | FREIGHTLIN | TN | V3697HY | 3AKJHHDR9LSLR9236
2025-05-13 | TX | TXV251866097 | 1 | No | No | Vehicle Maint. | Brake Out Of Service | 396.3(a)1BOS | BRAKES OUT OF SERVICE: The number of defective brakes is equal to or greater than 20 percent of the service brakes on the vehicle or combination | Yes | No | 2 | 1 | 7 | 1 | TRUCK TRACTOR | INTI | TN | V3879HY | 1M2TE2NC8SM001322 | SEMI-TRAILER | GSCR | TN | T571617 | 48ZSC23282W003602
2025-05-13 | TX | TXV251866097 | 1 | No | No | Vehicle Maint. | Brakes, All Others | 393.53(b) | CMV manufactured after 10/19/94 has an automatic airbrake adjustment system that fails to compensate for wear | No | No | 4 | 1 | 7 | 1 | TRUCK TRACTOR | INTI | TN | V3879HY | 1M2TE2NC8SM001322 | SEMI-TRAILER | GSCR | TN | T571617 | 48ZSC23282W003602
2025-05-13 | TX | TXV251866097 | 1 | No | No | Vehicle Maint. | Brakes, All Others | 393.47(b) | Mis-matched brake chambers on same axle | Yes | No | 6 | 1 | 7 | 1 | TRUCK TRACTOR | INTI | TN | V3879HY | 1M2TE2NC8SM001322 | SEMI-TRAILER | GSCR | TN | T571617 | 48ZSC23282W003602
2025-05-13 | TX | TXV251866097 | 1 | No | No | Vehicle Maint. | Brakes, All Others | 393.45B2PC | Brake Hose or Tubing Chafing and/or Kinking - Connection to Power Unit | Yes | No | 6 | 1 | 7 | 1 | TRUCK TRACTOR | INTI | TN | V3879HY | 1M2TE2NC8SM001322 | SEMI-TRAILER | GSCR | TN | T571617 | 48ZSC23282W003602
2025-05-13 | TX | TXV251866097 | 1 | No | No | Vehicle Maint. | Clearance Identification Lamps/Other | 393.9 | Inoperable Required Lamp | No | No | 2 | 1 | 7 | 1 | TRUCK TRACTOR | INTI | TN | V3879HY | 1M2TE2NC8SM001322 | SEMI-TRAILER | GSCR | TN | T571617 | 48ZSC23282W003602
2025-05-13 | TX | TXV251866097 | 1 | No | No | Vehicle Maint. | Brakes Out of Adjustment | 393.47(e) | Brake Out of Adjustment - Roto, Clamp (Short & Long), DD-3, or Bolt | No | No | 4 | 1 | 7 | 1 | TRUCK TRACTOR | INTI | TN | V3879HY | 1M2TE2NC8SM001322 | SEMI-TRAILER | GSCR | TN | T571617 | 48ZSC23282W003602
2025-05-13 | TX | TXV251866097 | 1 | No | No | Vehicle Maint. | Lighting | 393.9H | Inoperable head lamps | No | No | 6 | 1 | 7 | 1 | TRUCK TRACTOR | INTI | TN | V3879HY | 1M2TE2NC8SM001322 | SEMI-TRAILER | GSCR | TN | T571617 | 48ZSC23282W003602
2025-05-13 | TX | TXV251865953 | 2 | No | No | Vehicle Maint. | Tires | 393.75(a)(3) | Tire-flat and/or audible air leak | Yes | No | 10 | 1 | 1 | 1 | TRUCK TRACTOR | FRHT | TN | T9285HY | 1FUJGLD58GLGZ1614 | SEMI-TRAILER | OTHR | TN | 292889T | 3EYN240M4PF000349
2025-05-12 | VA | VA6226003430 | 1 | No | No | Vehicle Maint. | Brakes, All Others | 393.45D-B | Air Brake - Audible air leak at a proper connection | No | No | 4 | 1 | 4 | 1 | TRUCK TRACTOR | FREIGHTLIN | TN | T5667HY | 1FUJGLDRXBSAZ2702 | INTERMODAL CHASSIS | CIMC VEHIC | TN | 232602T | 57VBA2325M2000262
2025-05-12 | VA | VA6226003430 | 1 | No | No | Vehicle Maint. | Brakes Out of Adjustment | 393.47(e) | Brake Out of Adjustment - Roto, Clamp (Short & Long), DD-3, or Bolt | No | No | 4 | 1 | 4 | 1 | TRUCK TRACTOR | FREIGHTLIN | TN | T5667HY | 1FUJGLDRXBSAZ2702 | INTERMODAL CHASSIS | CIMC VEHIC | TN | 232602T | 57VBA2325M2000262
2025-05-12 | VA | VA6226003430 | 1 | No | No | Vehicle Maint. | Brake Out Of Service | 396.3(a)1BOS | Brake - Defective brake(s) are equal to or greater than 20% of the service brakes on the vehicle/combination | Yes | No | 2 | 1 | 4 | 1 | TRUCK TRACTOR | FREIGHTLIN | TN | T5667HY | 1FUJGLDRXBSAZ2702 | INTERMODAL CHASSIS | CIMC VEHIC | TN | 232602T | 57VBA2325M2000262
2025-05-12 | VA | VA6226003430 | 1 | No | No | Vehicle Maint. | Brakes, All Others | 393.53B-B | Air Brake - CMV manufactured on or after 10/20/1994 has an automatic airbrake adjustment system that fails to compensate for wear | No | No | 4 | 1 | 4 | 1 | TRUCK TRACTOR | FREIGHTLIN | TN | T5667HY | 1FUJGLDRXBSAZ2702 | INTERMODAL CHASSIS | CIMC VEHIC | TN | 232602T | 57VBA2325M2000262
2025-05-12 | VA | VA6226003426 | 1 | No | No | [5 empty] | No |  | 1 | 0 |  | TRUCK TRACTOR | FREIGHTLIN | TN | T3647HY | 3AKJGLD67GSGZ9538 | INTERMODAL CHASSIS | CIMC VEHIC | TN | 232704T | 57VBA2322M2000364
2025-05-12 | CA | CANDA2007388 | 1 | No | No | Vehicle Maint. | Tires | 393.75A3-TAOL | Tires - All others, leaking or inflation less than 50% of the maximum inflation pressure on tire not equipped with ATIS | Yes | No | 10 | 1 | 2 | 1 | TRUCK TRACTOR | INTL | TN | R5225HY | 3HSDZAPR2PN787401 | INTERMODAL CHASSIS | CIMC | TN | 153277T | 57VAA4020M1000056
2025-05-12 | CA | CANDA2007388 | 1 | No | No | Vehicle Maint. | Brakes, All Others | 393.45B2-B-AIR | Air Brake - Hose/tubing damaged or not secured | No | No | 4 | 1 | 2 | 1 | TRUCK TRACTOR | INTL | TN | R5225HY | 3HSDZAPR2PN787401 | INTERMODAL CHASSIS | CIMC | TN | 153277T | 57VAA4020M1000056
2025-05-12 | TN | TNI05Z210273 | 1 | No | No | Driver Fitness | License-related: High | 383.95LCDL | Restriction - (CDL) - Operate a CMV in violation of a restriction. | Yes | No | 10 | 1 | 1 | D | TRUCK TRACTOR | FREIGHTLIN | TN | V4000HY | 3AKJGLDV0JSJK1163 | INTERMODAL CHASSIS | CIMARRON M | ME | 3514447 | LT1CC41244C000097
2025-05-12 | TN | TNI05Z210273 | 1 | No | No | Vehicle Maint. | Brakes, All Others | 393.45D-B | Air Brake - Audible air leak at a proper connection | No | No | 4 | 1 | 1 | 1 | TRUCK TRACTOR | FREIGHTLIN | TN | V4000HY | 3AKJGLDV0JSJK1163 | INTERMODAL CHASSIS | CIMARRON M | ME | 3514447 | LT1CC41244C000097
2025-05-12 | OH | OH3249000465 | 3 | No | No | [5 empty] | No |  | 1 | 0 |  | TRUCK TRACTOR | FREIGHTLIN | TN | T8107HY | 3AKJGLDR0HSHZ1912 | INTERMODAL CHASSIS | TRACKER CO | CA | 1XA1399 | 1NNC040242M347253
2025-05-12 | VA | VA5876000732 | 1 | No | No | Vehicle Maint. | Brakes, All Others | 393.45D-B | Air Brake - Audible air leak at a proper connection | No | No | 4 | 1 | 1 | 1 | TRUCK TRACTOR | MACK | TN | T5655HY | 1M1AW07Y9EM041578 | INTERMODAL CHASSIS | UNPUBLISHE | TN | 12787ST | LJRC28263MT000806
2025-05-12 | VA | VA5443001183 | 1 | No | No | [5 empty] | No |  | 1 | 0 |  | TRUCK TRACTOR | KENWORTH | TN | T5656HY | 1XKADB9XX2J884678 | INTERMODAL CHASSIS | HERCULES | TN | 178567T | 5K8CG4023MH005884
2025-05-11 | CA | CAUD6V000220 | 3 | No | No | [5 empty] | No |  | 1 | 0 |  | TRUCK TRACTOR | MACK | TN | S7242HY | 1M1AN3GY0RM045139 | INTERMODAL CHASSIS | CIMC | CA | 4PD2061 | LJRC4126XG1026143
2025-05-09 | KS | KSPD83964139 | 2 | No | No | Vehicle Maint. | Clearance Identification Lamps/Other | 393.9A-LLPL | Lighting - License plate lamp inoperative | No | No | 2 | 1 | 9 | 2 | TRUCK TRACTOR | VOLV | TN | V3696HY | 4V4NC9TG99N265238 | INTERMODAL CHASSIS | HYTR | TN | U839324 | 3H3C402S8JT939310
2025-05-09 | KS | KSPD83964139 | 2 | No | No | Vehicle Maint. | Emergency Equipment | 393.95A4-EEUS | Emergency Equipment - Fire Extinguishers - unsecured | No | No | 2 | 1 | 9 | 1 | TRUCK TRACTOR | VOLV | TN | V3696HY | 4V4NC9TG99N265238 | INTERMODAL CHASSIS | HYTR | TN | U839324 | 3H3C402S8JT939310
2025-05-09 | KS | KSPD83964139 | 2 | No | No | Vehicle Maint. | Clearance Identification Lamps/Other | 393.9A-LCL | Lighting - Clearance lamp(s) inoperative | No | No | 2 | 1 | 9 | 2 | TRUCK TRACTOR | VOLV | TN | V3696HY | 4V4NC9TG99N265238 | INTERMODAL CHASSIS | HYTR | TN | U839324 | 3H3C402S8JT939310
2025-05-09 | KS | KSPD83964139 | 2 | No | No | Vehicle Maint. | Clearance Identification Lamps/Other | 393.9A-LIL | Lighting - Identification lamp(s) inoperative | No | No | 2 | 1 | 9 | 2 | TRUCK TRACTOR | VOLV | TN | V3696HY | 4V4NC9TG99N265238 | INTERMODAL CHASSIS | HYTR | TN | U839324 | 3H3C402S8JT939310
2025-05-09 | KS | KSPD83964139 | 2 | No | No | Vehicle Maint. | Windshield/ Glass/ Markings | 393.60(d) | Windshield / Windows - Tinting permits less than 70% of light transmittance | No | No | 1 | 1 | 9 | 1 | TRUCK TRACTOR | VOLV | TN | V3696HY | 4V4NC9TG99N265238 | INTERMODAL CHASSIS | HYTR | TN | U839324 | 3H3C402S8JT939310
2025-05-09 | KS | KSPD83964139 | 2 | No | No | Vehicle Maint. | Reflective Sheeting | 393.11A1-CSURR | Conspicuity Systems - Truck tractor, upper rear retro reflective sheeting missing on vehicle manufactured on or after July 1, 1997 | No | No | 3 | 1 | 9 | 1 | TRUCK TRACTOR | VOLV | TN | V3696HY | 4V4NC9TG99N265238 | INTERMODAL CHASSIS | HYTR | TN | U839324 | 3H3C402S8JT939310
2025-05-09 | KS | KSPD83964139 | 2 | No | No | Vehicle Maint. | Lighting | 393.9A-LSLIWR | Lighting - Stop lamps - Both inoperative when required to be on | Yes | No | 8 | 1 | 9 | 2 | TRUCK TRACTOR | VOLV | TN | V3696HY | 4V4NC9TG99N265238 | INTERMODAL CHASSIS | HYTR | TN | U839324 | 3H3C402S8JT939310
2025-05-09 | KS | KSPD83964139 | 2 | No | No | Vehicle Maint. | Lighting | 393.9A-LRLI | Lighting - Tail lamp - Any inoperative | No | No | 6 | 1 | 9 | 2 | TRUCK TRACTOR | VOLV | TN | V3696HY | 4V4NC9TG99N265238 | INTERMODAL CHASSIS | HYTR | TN | U839324 | 3H3C402S8JT939310
2025-05-09 | KS | KSPD83964139 | 2 | No | No | Vehicle Maint. | Lighting | 393.9A-LBL | Lighting - Backup lamp inoperative | No | No | 6 | 1 | 9 | 1 | TRUCK TRACTOR | VOLV | TN | V3696HY | 4V4NC9TG99N265238 | INTERMODAL CHASSIS | HYTR | TN | U839324 | 3H3C402S8JT939310
2025-05-09 | CA | CAUE9Q004630 | 3 | No | No | Unsafe Driving | Dangerous Driving | 392.2-SLLTCD | State/Local Laws - Failed to obey a traffic control device - Permanent or Temporary - e.g., safety official, signal, sign, light, lane marking, other | No | No | 5 | 1 | 1 | D | TRUCK TRACTOR | MACK | TN | L5469HY | 1M1AN4GY9MM019864 | SEMI-TRAILER | HYUN | TN | 190356T | 3H3C402K5NJ649124
2025-05-09 | KS | KSHP93452419 | 3 | No | No | [5 empty] | No |  | 1 | 0 |  | TRUCK TRACTOR | PTRB | KS | 247252 | 1XPBDP9X4HD363734
2025-05-09 | GA | GA1338000307 | 3 | No | No | Unsafe Driving | Speeding 3 | 392.2-SLLS3 | State/Local Laws - Speeding 11-14 miles per hour over the speed limit | No | No | 7 | 1 | 1 | D | TRUCK TRACTOR | FREIGHTLIN | TN | T8979HY | 3AKJGLDR7HSHT4719
2025-05-08 | TN | TNI036520014 | 3 | No | No | HOS Compliance | Other Log/Form & Manner | 395.24 | HOS (ELD) - ELD Form and Manner | No | No | 1 | 1 | 1 | D | TRUCK TRACTOR | VOLVO | TN | B6075HY | 4V4NC9GH36N401023 | INTERMODAL CHASSIS | CIMC VEHIC | CA | 4HL8109 | LJRC4626561023744
2025-05-08 | TN | TNI036520014 | 3 | No | No | Unsafe Driving | Dangerous Driving | 392.2-SLLIT | State/Local Laws - Improper turns | No | No | 5 | 1 | 1 | D | TRUCK TRACTOR | VOLVO | TN | B6075HY | 4V4NC9GH36N401023 | INTERMODAL CHASSIS | CIMC VEHIC | CA | 4HL8109 | LJRC4626561023744
2025-05-08 | MS | MS1018011902 | 1 | No | No | [5 empty] | No |  | 1 | 0 |  | TRUCK TRACTOR | FRHT | MS | A547773 | 3AKJGLDR5GSGY5163
2025-05-08 | PA | PAE906512864 | 2 | No | No | [5 empty] | No |  | 1 | 0 |  | TRUCK TRACTOR | VOLV | TN | T9819HY | 4V4NC9EH3KN902829 | INTERMODAL CHASSIS | ARMC | ME | 4110075 | 5AXCG4025XR140025
2025-05-08 | CA | CAUDLD002026 | 1 | No | No | Vehicle Maint. | Brakes, All Others | 393.45B2-BHTD | Air Brake - Hose/tubing damage into the outer reinforcement ply. | Yes | No | 6 | 1 | 1 | 1 | TRUCK TRACTOR | MACK | TN | S2356HY | 1M1AN3GY1RM042153
2025-05-08 | CA | CANF6O000461 | 1 | No | No | [5 empty] | No |  | 1 | 0 |  | TRUCK TRACTOR | MACK | TN | S7240HY | 1M1AN3GY8RM045146 | INTERMODAL CHASSIS | CIMC | OK | 6470FL | LJRC5426361011545
2025-05-08 | TX | TXV251870583 | 2 | No | No | Vehicle Maint. | Emergency Equipment | 393.95(a) | No/discharged/unsecured fire extinguisher | No | No | 2 | 1 | 6 | 1 | TRUCK TRACTOR | FRHT | TN | T9315HY | 1FUJGLDR1CLBK2584
2025-05-08 | TX | TXV251870583 | 2 | No | No | Vehicle Maint. | Brakes, All Others | 393.55(c)(1) | Truck Tractor manufactured on or after March 1, 1997 not equipped with an antilock brake system | No | No | 4 | 1 | 6 | 1 | TRUCK TRACTOR | FRHT | TN | T9315HY | 1FUJGLDR1CLBK2584
2025-05-08 | TX | TXV251870583 | 2 | No | No | Vehicle Maint. | Tires | 393.75(a)(3) | Tire-flat and/or audible air leak | Yes | No | 10 | 1 | 6 | 1 | TRUCK TRACTOR | FRHT | TN | T9315HY | 1FUJGLDR1CLBK2584
2025-05-08 | TX | TXV251870583 | 2 | No | No | Vehicle Maint. | Wheels, Studs, Clamps, Etc. | 396.5B-HLIW | Hubs - Oil and/or Grease Leaking from hub - inner wheel | Yes | No | 4 | 1 | 6 | 1 | TRUCK TRACTOR | FRHT | TN | T9315HY | 1FUJGLDR1CLBK2584
2025-05-08 | TX | TXV251870583 | 2 | No | No | Vehicle Maint. | Windshield/ Glass/ Markings | 393.78 | Wipers - Inoperative / missing / damaged wipers | No | No | 1 | 1 | 6 | 1 | TRUCK TRACTOR | FRHT | TN | T9315HY | 1FUJGLDR1CLBK2584
2025-05-08 | TX | TXV251870583 | 2 | No | No | Vehicle Maint. | Tires | 393.75(c) | Tire-other tread depth less than 2/32 of inch measured in a major tread groove | No | No | 8 | 1 | 6 | 3 | TRUCK TRACTOR | FRHT | TN | T9315HY | 1FUJGLDR1CLBK2584
2025-05-08 | TX | TX75789DDWU3 | 1 | No | No | Vehicle Maint. | Brakes, All Others | 393.45DLPC | Brake Connections with Leaks - Connection to Power Unit | No | No | 4 | 1 | 1 | 2 | TRUCK TRACTOR | VOLV | TN | R1297HY | 4V4NC9EH5HN974253 | SEMI-TRAILER | OTHR | TN | T845805 | LT1CC41235C004305
2025-05-08 | TX | TX757A9DAPQ6 | 1 | No | No | Vehicle Maint. | Brakes Out of Adjustment | 393.47(e) | Brake Out of Adjustment - Roto, Clamp (Short & Long), DD-3, or Bolt | No | No | 4 | 1 | 10 | 1 | TRUCK TRACTOR | KW | TN | T9475HY | 1XKTD29X6VJ738615 | INTERMODAL CHASSIS | HYUN | OR | HR73275 | 3H3C412S9XT028935
2025-05-08 | TX | TX757A9DAPQ6 | 1 | No | No | Vehicle Maint. | Brakes, All Others | 393.45B2UV | Brake Hose or Tubing Chafing and/or Kinking Under Vehicle | No | No | 4 | 1 | 10 | 1 | TRUCK TRACTOR | KW | TN | T9475HY | 1XKTD29X6VJ738615 | INTERMODAL CHASSIS | HYUN | OR | HR73275 | 3H3C412S9XT028935
2025-05-08 | TX | TX757A9DAPQ6 | 1 | No | No | Vehicle Maint. | Brake Out Of Service | 396.3(a)1BOS | BRAKES OUT OF SERVICE: The number of defective brakes is equal to or greater than 20 percent of the service brakes on the vehicle or combination | Yes | No | 2 | 1 | 10 | 1 | TRUCK TRACTOR | KW | TN | T9475HY | 1XKTD29X6VJ738615 | INTERMODAL CHASSIS | HYUN | OR | HR73275 | 3H3C412S9XT028935
2025-05-08 | TX | TX757A9DAPQ6 | 1 | No | No | Vehicle Maint. | Brakes, All Others | 393.53(b) | CMV manufactured after 10/19/94 has an automatic airbrake adjustment system that fails to compensate for wear | No | No | 4 | 1 | 10 | 1 | TRUCK TRACTOR | KW | TN | T9475HY | 1XKTD29X6VJ738615 | INTERMODAL CHASSIS | HYUN | OR | HR73275 | 3H3C412S9XT028935
2025-05-08 | TX | TX757A9DAPQ6 | 1 | No | No | Vehicle Maint. | Exhaust Discharge | 393.83(g) | Exhaust - Discharging at a point forward or directly below the driver or sleeper compartment | No | No | 1 | 1 | 10 | 1 | TRUCK TRACTOR | KW | TN | T9475HY | 1XKTD29X6VJ738615 | INTERMODAL CHASSIS | HYUN | OR | HR73275 | 3H3C412S9XT028935
2025-05-08 | TX | TX757A9DAPQ6 | 1 | No | No | Vehicle Maint. | Windshield/ Glass/ Markings | 393.60(c) | Windshield - Damaged or Discolored | No | No | 1 | 1 | 10 | 1 | TRUCK TRACTOR | KW | TN | T9475HY | 1XKTD29X6VJ738615 | INTERMODAL CHASSIS | HYUN | OR | HR73275 | 3H3C412S9XT028935
2025-05-08 | TX | TX757A9DAPQ6 | 1 | No | No | Vehicle Maint. | Lighting | 393.19 | Inoperative/Defective Hazard Warning Lamp | No | No | 6 | 1 | 10 | 2 | TRUCK TRACTOR | KW | TN | T9475HY | 1XKTD29X6VJ738615 | INTERMODAL CHASSIS | HYUN | OR | HR73275 | 3H3C412S9XT028935
2025-05-08 | TX | TX757A9DAPQ6 | 1 | No | No | Vehicle Maint. | Lighting | 393.9H | Inoperable head lamps | No | No | 6 | 1 | 10 | 1 | TRUCK TRACTOR | KW | TN | T9475HY | 1XKTD29X6VJ738615 | INTERMODAL CHASSIS | HYUN | OR | HR73275 | 3H3C412S9XT028935
2025-05-08 | TX | TX757A9DAPQ6 | 1 | No | No | Vehicle Maint. | Lighting | 393.9TS | Inoperative turn signal | Yes | No | 8 | 1 | 10 | 2 | TRUCK TRACTOR | KW | TN | T9475HY | 1XKTD29X6VJ738615 | INTERMODAL CHASSIS | HYUN | OR | HR73275 | 3H3C412S9XT028935
2025-05-08 | TX | TX757A9DAPQ6 | 1 | No | No | Vehicle Maint. | Other Vehicle Defect | 396.5(b) | Oil and/or grease leak | No | No | 3 | 1 | 10 | 1 | TRUCK TRACTOR | KW | TN | T9475HY | 1XKTD29X6VJ738615 | INTERMODAL CHASSIS | HYUN | OR | HR73275 | 3H3C412S9XT028935
2025-05-07 | CA | CAUDBL004363 | 3 | No | No | [5 empty] | No |  | 1 | 0 |  | TRUCK TRACTOR | MACK | TN | L1573HY | 1M1AN3GY8LM018858 | INTERMODAL CHASSIS | FRUE | TN | T857656 | HPK218520
2025-05-07 | MD | MD3134C00034 | 2 | No | No | [5 empty] | No |  | 1 | 0 |  | TRUCK TRACTOR | FREIGHTLIN | VA | 40127PZ | 1FUJGLDR2KLKD8500 | INTERMODAL CHASSIS | THEURER AT | ME | 4112090 | 1TA144022E1109236
2025-05-07 | TX | TX756A9DEP13 | 1 | No | No | [5 empty] | No |  | 1 | 0 |  | TRUCK TRACTOR | FRHT | TN | U6870HY | 3AKJHHDRXJSJR9916
2025-05-06 | AL | AL1218001873 | 2 | No | No | [5 empty] | No |  | 1 | 0 |  | TRUCK TRACTOR | FREIGHTLIN | TN | R1666HY | 1FUJA6AV27LX75173 | INTERMODAL CHASSIS | UNPUBLISHE | ME | 3717969 | 1AJCS4021XH000222
2025-05-06 | PA | PAL406512628 | 3 | No | No | Unsafe Driving | Dangerous Driving | 392.2-SLLTCD | State/Local Laws - Failed to obey a traffic control device - Permanent or Temporary - e.g., safety official, signal, sign, light, lane marking, other | No | No | 5 | 1 | 1 | D | TRUCK TRACTOR | VOLV | NJ | AY117B | 4V4NC9EH0CN563450
2025-05-06 | TN | TNI033T91428 | 2 | No | No | [5 empty] | No |  | 1 | 0 |  | TRUCK TRACTOR | KENWORTH M | TN | M9654HY | 1XKAD49X2CJ301811 | INTERMODAL CHASSIS | CIMC VEHIC | TN | U302981 | LJRC54264B1010866
2025-05-06 | TX | TXV251870566 | 2 | No | No | Vehicle Maint. | Windshield/ Glass/ Markings | 393.78 | Wipers - Inoperative / missing / damaged wipers | No | No | 1 | 1 | 1 | 1 | TRUCK TRACTOR | FRHT | TN | S2027HY | 3AKJGLDV6GSGU6000
2025-05-06 | CA | CANBFL006386 | 1 | No | No | Vehicle Maint. | Brakes, All Others | 393.45B2-BHTD | Air Brake - Hose/tubing damage into the outer reinforcement ply. | Yes | No | 6 | 1 | 1 | 1 | TRUCK TRACTOR | MACK | TN | L5484HY | 1M1AN3GY8MM020126 | INTERMODAL CHASSIS | CIMC | TN | 153315T | 57VAA4028M1000094
2025-05-05 | AL | AL2078000411 | 2 | No | No | Vehicle Maint. | Other Vehicle Defect | 396.5B-L | Lubrication - Oil or grease leak | No | No | 3 | 1 | 2 | 1 | TRUCK TRACTOR | PETERBILT | SC | P775355 | 1XPBD49X6GD204159 | INTERMODAL CHASSIS | CIMC VEHIC | TN | U735567 | LJRC41261H1020183
2025-05-05 | AL | AL2078000411 | 2 | No | No | Vehicle Maint. | Brakes, All Others | 396.3A1-OAL | Other - Any air leak not attributed to the brake or suspension system. | No | No | 4 | 1 | 2 | 1 | TRUCK TRACTOR | PETERBILT | SC | P775355 | 1XPBD49X6GD204159 | INTERMODAL CHASSIS | CIMC VEHIC | TN | U735567 | LJRC41261H1020183
2025-05-05 | AL | AL2078000411 | 2 | No | No | HOS Compliance | Other Log/Form & Manner | 395.24 | HOS (ELD) - ELD Form and Manner | No | No | 1 | 1 | 1 | D | TRUCK TRACTOR | PETERBILT | SC | P775355 | 1XPBD49X6GD204159 | INTERMODAL CHASSIS | CIMC VEHIC | TN | U735567 | LJRC41261H1020183
2025-05-05 | TN | TNI033DN0071 | 3 | No | No | [5 empty] | No |  | 1 | 0 |  | TRUCK TRACTOR | KENWORTH | TN | M6782HY | 1XKADB9X06J141226 | SEMI-TRAILER | HYUNDAI TR | TN | 491259T | 3H3C402K6RJ240488
2025-05-05 | FL | FL4308005015 | 3 | No | No | [5 empty] | No |  | 1 | 0 |  | TRUCK TRACTOR | FREIGHTLIN | IN | 3452403 | 3AKJHLDV1RSUU2184
2025-05-03 | AL | AL1414003472 | 2 | No | No | HOS Compliance | Other Log/Form & Manner | 395.24 | HOS (ELD) - ELD Form and Manner | No | No | 1 | 1 | 1 | D | TRUCK TRACTOR | MACK | TN | F5517HY | 1M1AN3GY9NM031055 | INTERMODAL CHASSIS | UNPUBLISHE | TN | U132356 | B19016
2025-05-03 | AL | AL1414003472 | 2 | No | No | Vehicle Maint. | Lighting | 393.9A-LSLIWR | Lighting - Stop lamps - Both inoperative when required to be on | Yes | No | 8 | 1 | 1 | 2 | TRUCK TRACTOR | MACK | TN | F5517HY | 1M1AN3GY9NM031055 | INTERMODAL CHASSIS | UNPUBLISHE | TN | U132356 | B19016
2025-05-03 | AL | AL1414003471 | 2 | No | No | [5 empty] | No |  | 1 | 0 |  | TRUCK TRACTOR | INTERNATIO | TN | E1331HY | 3HCDZAPR2NL157513 | INTERMODAL CHASSIS | HYUNDAI TR | TN | 491050T | 3H3C402K4RJ240120
2025-05-03 | CA | CANFD3000196 | 1 | No | No | Vehicle Maint. | Brakes, All Others | 393.55E-B | Air Brake - ABS malfunction lamp defective on trailers manufactured on or after March 1, 1998 | No | No | 4 | 1 | 1 | 2 | TRUCK TRACTOR | MACK | TN | S1284HY | 1M1AN3GY7RM042173 | INTERMODAL CHASSIS | CIMC | TN | 358098T | 57VAA4529P1001610
2025-05-02 | NM | NM6060P3ENJL | 2 | No | No | [5 empty] | No |  | 1 | 0 |  | TRUCK TRACTOR | FRHT | TN | T9332HY | 1FUJA3CG71LG37698 | SEMI-TRAILER | CIMC | TN | U773745 | LJRC4126961027752
2025-05-02 | TX | TXV251860337 | 2 | No | No | Vehicle Maint. | Tires | 393.75(c) | Tire-other tread depth less than 2/32 of inch measured in a major tread groove | No | No | 8 | 1 | 4 | 2 | TRUCK TRACTOR | ASVE | TX | R733633 | S0S3071631LL | SEMI-TRAILER | CIMC | TN | 575998T | 56EA53K25MA000448
2025-05-02 | TX | TXV251860337 | 2 | No | No | Vehicle Maint. | Brakes, All Others | 393.55(e) | No or Defective ABS Malfunction Indicator Lamp for trailer manufactured after 03/01/1998 | No | No | 4 | 1 | 4 | 2 | TRUCK TRACTOR | ASVE | TX | R733633 | S0S3071631LL | SEMI-TRAILER | CIMC | TN | 575998T | 56EA53K25MA000448
2025-05-02 | TX | TXV251860337 | 2 | No | No | Vehicle Maint. | Brakes, All Others | 393.45DLPC | Brake Connections with Leaks - Connection to Power Unit | No | No | 4 | 1 | 4 | 1 | TRUCK TRACTOR | ASVE | TX | R733633 | S0S3071631LL | SEMI-TRAILER | CIMC | TN | 575998T | 56EA53K25MA000448
2025-05-02 | TX | TXV251860337 | 2 | No | No | Vehicle Maint. | Clearance Identification Lamps/Other | 393.9 | Inoperable Required Lamp | No | No | 2 | 1 | 4 | 2 | TRUCK TRACTOR | ASVE | TX | R733633 | S0S3071631LL | SEMI-TRAILER | CIMC | TN | 575998T | 56EA53K25MA000448
2025-05-01 | OH | OH3255000369 | 2 | No | No | [5 empty] | No |  | 1 | 0 |  | TRUCK TRACTOR | INTERNATIO | OH | PMU2600 | 3HSDJAPR4EN784164 | INTERMODAL CHASSIS | UNPUBLISHE | ME | 3213090 | 3H3C412S35T223796
2025-05-01 | AL | AL1785004446 | 2 | No | No | [5 empty] | No |  | 1 | 0 |  | TRUCK TRACTOR | FREIGHTLIN | TN | V1587HY | 1FUJGLDR8CSBA3712 | INTERMODAL CHASSIS | HYUNDAI TR | ME | 3826529 | 3H3C492S7YT119136
2025-05-01 | TX | TXV251863163 | 2 | No | No | Unsafe Driving | Dangerous Driving | 392.2C | Failure to obey traffic control device | No | No | 5 | 1 | 1 | D | TRUCK TRACTOR | PTRB | TN | T9486HY | 1XP4D49X5CD132695 | INTERMODAL CHASSIS | CIMC | TN | U774489 | LJRC2825651019838
2025-05-01 | TX | TXV251848688 | 2 | No | No | [5 empty] | No |  | 1 | 0 |  | TRUCK TRACTOR | MACK | TN | G4400HY | 1M1AN3GY3PM031104 | INTERMODAL CHASSIS | CIMC | ME | 5335255 | LJRC4126X61001130
2025-05-01 | IN | IN7800000752 | 3 | No | No | Unsafe Driving | Misc Violations | 392.2-SLLLR | State/Local Laws - Lane restriction violation | No | No | 3 | 1 | 1 | D | TRUCK TRACTOR | INTERNATIO | TN | T8091HY | 3HSDZAPR7JN071861 | SEMI-TRAILER | UNKNOWN | ME | 4112756 | KR1GV402XYD103044
2025-04-30 | NC | NC0006753369 | 3 | No | No | [5 empty] | No |  | 1 | 0 |  | TRUCK TRACTOR | PTRB | TN | T5637HY | 1XP4DP9X6GD224325
2025-04-30 | NC | NC0006753731 | 2 | No | No | [5 empty] | No |  | 1 | 0 |  | TRUCK TRACTOR | INTL | TN | T5625HY | 1HSHXSNR2FH731385
2025-04-30 | FL | FL2883003264 | 2 | No | No | [5 empty] | No |  | 1 | 0 |  | TRUCK TRACTOR | FREIGHTLIN | IN | 3452402 | 3AKJHLDV8RSUU2182
2025-04-30 | TX | TX74Z89DCW86 | 2 | No | No | Vehicle Maint. | Brakes, All Others | 393.45PC | Brake Tubing and Hose Adequacy - Connections to Power Unit | No | No | 4 | 1 | 1 | 1 | TRUCK TRACTOR | VOLV | TN | U8944HY | 4V4MC9EG7JN888306 | INTERMODAL CHASSIS | PRAT | TN | 325365T | 7SPCC4027PN002822
2025-04-30 | TX | TX74Z99DNGWJ | 1 | No | No | Unsafe Driving | Dangerous Driving | 392.2C | Failure to obey traffic control device | No | No | 5 | 1 | 1 | D | TRUCK TRACTOR | MCKT | TN | U4811HY | 1M1AW02Y9GM060514 | STRAIGHT TRUCK | OTHR | TN | U610629 | LJRC41257G1012952
2025-04-30 | TX | TX74Z99DNGWJ | 1 | No | No | Vehicle Maint. | Brakes, All Others | 393.47(a) | Inadequate brakes for safe stopping - Brake Lining condition | No | No | 4 | 1 | 3 | 2 | TRUCK TRACTOR | MCKT | TN | U4811HY | 1M1AW02Y9GM060514 | STRAIGHT TRUCK | OTHR | TN | U610629 | LJRC41257G1012952
2025-04-30 | TX | TX74Z99DNGWJ | 1 | No | No | Vehicle Maint. | Brakes, All Others | 396.3A1B | Brakes (general) Explain: | Yes | No | 6 | 1 | 3 | 1 | TRUCK TRACTOR | MCKT | TN | U4811HY | 1M1AW02Y9GM060514 | STRAIGHT TRUCK | OTHR | TN | U610629 | LJRC41257G1012952
2025-04-30 | TX | TX74Z99DNGWJ | 1 | No | No | Vehicle Maint. | Brake Out Of Service | 396.3(a)1BOS | BRAKES OUT OF SERVICE: The number of defective brakes is equal to or greater than 20 percent of the service brakes on the vehicle or combination | Yes | No | 2 | 1 | 3 | 2 | TRUCK TRACTOR | MCKT | TN | U4811HY | 1M1AW02Y9GM060514 | STRAIGHT TRUCK | OTHR | TN | U610629 | LJRC41257G1012952
2025-04-29 | MI | MIMOVIS00018 | 1 | No | No | Vehicle Maint. | Lighting | 393.9A-LHLI | Lighting - Headlamp(s) - Any inoperative | No | No | 6 | 1 | 2 | 1 | TRUCK TRACTOR | INTL | TN | V1802HY | 3HSDJAPRXFN676049
2025-04-29 | MI | MIMOVIS00018 | 1 | No | No | Vehicle Maint. | Brakes Out of Adjustment | 393.47(e) | Brake Out of Adjustment - Roto, Clamp (Short & Long), DD-3, or Bolt | No | No | 4 | 1 | 2 | 1 | TRUCK TRACTOR | INTL | TN | V1802HY | 3HSDJAPRXFN676049
2025-04-29 | PA | PAL404511997 | 2 | No | No | Vehicle Maint. | Clearance Identification Lamps/Other | 393.9A-LIL | Lighting - Identification lamp(s) inoperative | No | No | 2 | 1 | 2 | 2 | TRUCK TRACTOR | PTRB | NJ | AZ982J | 1XPBD49X0KD495301 | INTERMODAL CHASSIS | THEU | ME | 4117867 | 1TA144026E1109899
2025-04-29 | PA | PAL404511997 | 2 | No | No | Vehicle Maint. | Brakes, All Others | 393.45D-B | Air Brake - Audible air leak at a proper connection | No | No | 4 | 1 | 2 | 2 | TRUCK TRACTOR | PTRB | NJ | AZ982J | 1XPBD49X0KD495301 | INTERMODAL CHASSIS | THEU | ME | 4117867 | 1TA144026E1109899
2025-04-29 | CA | CANCVH006802 | 1 | No | No | [5 empty] | No |  | 1 | 0 |  | TRUCK TRACTOR | VOLV | TN | N1192HY | 4V4WC9EG9NN301019 | INTERMODAL CHASSIS | HYTR | TN | U43267 | 145C402S8EL000283
2025-04-29 | TX | TXV251847701 | 1 | No | No | [5 empty] | No |  | 1 | 0 |  | TRUCK TRACTOR | FRHT | TX | 1M73106 | 3AKJGLBG1DSFG8950
2025-04-29 | CA | CANDE9007580 | 1 | No | No | [5 empty] | No |  | 1 | 0 |  | TRUCK TRACTOR | MACK | TN | L5472HY | 1M1AN3GY5MM020116 | INTERMODAL CHASSIS | STRI | ME | 4112645 | 1S12SC223EC647947
2025-04-28 | CT | CT3120005290 | 1 | No | No | Vehicle Maint. | Clearance Identification Lamps/Other | 393.9A-LIL | Lighting - Identification lamp(s) inoperative | No | No | 2 | 1 | 3 | 2 | TRUCK TRACTOR | VOLV | NY | 45808PF | 4V4WC9EH0KN204327 | INTERMODAL CHASSIS | STRI | ME | 2630767 | 1S12SC233KB666251
2025-04-28 | CT | CT3120005290 | 1 | No | No | Vehicle Maint. | Clearance Identification Lamps/Other | 393.9A-LLPL | Lighting - License plate lamp inoperative | No | No | 2 | 1 | 3 | 2 | TRUCK TRACTOR | VOLV | NY | 45808PF | 4V4WC9EH0KN204327 | INTERMODAL CHASSIS | STRI | ME | 2630767 | 1S12SC233KB666251
2025-04-28 | CT | CT3120005290 | 1 | No | No | Vehicle Maint. | Wheels, Studs, Clamps, Etc. | 396.5B-HWSL | Hubs - Wheel seal leaking | No | No | 2 | 1 | 3 | 2 | TRUCK TRACTOR | VOLV | NY | 45808PF | 4V4WC9EH0KN204327 | INTERMODAL CHASSIS | STRI | ME | 2630767 | 1S12SC233KB666251
2025-04-28 | MS | MSU000440358 | 3 | No | No | [5 empty] | No |  | 1 | 0 |  | TRUCK TRACTOR | FRHT | TN | U8429HY | 3AKJHLDV1LSLF0883
2025-04-28 | LA | LALARIS00588 | 3 | No | No | [5 empty] | No |  | 1 | 0 |  | TRUCK TRACTOR | MACK | TN | T9280HY | 1M1AW21Y2GM053224
2025-04-28 | TN | TNI01R101257 | 1 | No | No | Vehicle Maint. | Securement Device | 393.126B-CIM | Intermodal Containers - Improper securement of intermodal containers transported on container chassis vehicle(s) | Yes | No | 3 | 1 | 1 | 2 | TRUCK TRACTOR | MACK | TN | A1267HY | 1M1AN3GY3RM042171 | INTERMODAL CHASSIS | MONON TRAI | TN | U899637 | 1NNC0532XYM332430
2025-04-28 | AL | AL1299003674 | 2 | No | No | Vehicle Maint. | Lighting | 393.9A-LSLI | Lighting - Stop lamps - Any inoperative. | No | No | 6 | 1 | 1 | 2 | TRUCK TRACTOR | FREIGHTLIN | MS | A544732 | 1FUJGLDR1HLHM0656 | INTERMODAL CHASSIS | UNPUBLISHE | TN | U656252 | LJRC28268G1020047
2025-04-28 | CA | CAUDBL004310 | 3 | No | No | [5 empty] | No |  | 1 | 0 |  | TRUCK TRACTOR | MACK | TN | L1593HY | 1M1AN3GY1LM018832 | INTERMODAL CHASSIS | CIMC | CA | 4PD2007 | LJRC41269G1026053
2025-04-28 | CA | CAUBGJ006619 | 2 | No | No | Vehicle Maint. | Lighting | 393.9A-LHLI | Lighting - Headlamp(s) - Any inoperative | No | No | 6 | 1 | 1 | 1 | TRUCK TRACTOR | INTL | TN | R5222HY | 3HSDZAPR3PN787410 | INTERMODAL CHASSIS | HYNT | CA | 4VX9851 | 3H3C402K3RJ563722
2025-04-28 | TX | TX74X89DNO3L | 1 | No | No | Vehicle Maint. | Brake Out Of Service | 396.3(a)1BOS | BRAKES OUT OF SERVICE: The number of defective brakes is equal to or greater than 20 percent of the service brakes on the vehicle or combination | Yes | No | 2 | 1 | 10 | 1 | TRUCK TRACTOR | FRHT | TX | 1N66526 | 1FUJBBCK36LU40642 | INTERMODAL CHASSIS | CIMC | TN | U773057 | LJRC2825951020093
2025-04-28 | TX | TX74X89DNO3L | 1 | No | No | Vehicle Maint. | Brakes, All Others | 393.55(d)(1) | CMV not equipped with ABS malfunction circuit or signal (Truck-Tractor mfg on/after 3/1/1997; Straight Truck mfg on/after 3/1/1998) | No | No | 4 | 1 | 10 | 1 | TRUCK TRACTOR | FRHT | TX | 1N66526 | 1FUJBBCK36LU40642 | INTERMODAL CHASSIS | CIMC | TN | U773057 | LJRC2825951020093
2025-04-28 | TX | TX74X89DNO3L | 1 | No | No | Vehicle Maint. | Clearance Identification Lamps/Other | 393.9 | Inoperable Required Lamp | No | No | 2 | 1 | 10 | 1 | TRUCK TRACTOR | FRHT | TX | 1N66526 | 1FUJBBCK36LU40642 | INTERMODAL CHASSIS | CIMC | TN | U773057 | LJRC2825951020093
2025-04-28 | TX | TX74X89DNO3L | 1 | No | No | Vehicle Maint. | Lighting | 393.9TS | Inoperative turn signal | No | No | 6 | 1 | 10 | 1 | TRUCK TRACTOR | FRHT | TX | 1N66526 | 1FUJBBCK36LU40642 | INTERMODAL CHASSIS | CIMC | TN | U773057 | LJRC2825951020093
2025-04-28 | TX | TX74X89DNO3L | 1 | No | No | Vehicle Maint. | Brakes, All Others | 393.53(b) | CMV manufactured after 10/19/94 has an automatic airbrake adjustment system that fails to compensate for wear | No | No | 4 | 1 | 10 | 1 | TRUCK TRACTOR | FRHT | TX | 1N66526 | 1FUJBBCK36LU40642 | INTERMODAL CHASSIS | CIMC | TN | U773057 | LJRC2825951020093
2025-04-28 | TX | TX74X89DNO3L | 1 | No | No | Vehicle Maint. | Brakes, All Others | 393.47(a) | Inadequate brakes for safe stopping - Brake Lining condition | No | No | 4 | 1 | 10 | 1 | TRUCK TRACTOR | FRHT | TX | 1N66526 | 1FUJBBCK36LU40642 | INTERMODAL CHASSIS | CIMC | TN | U773057 | LJRC2825951020093
2025-04-28 | TX | TX74X89DNO3L | 1 | No | No | Vehicle Maint. | Brakes Out of Adjustment | 393.47(e) | Brake Out of Adjustment - Roto, Clamp (Short & Long), DD-3, or Bolt | No | No | 4 | 1 | 10 | 1 | TRUCK TRACTOR | FRHT | TX | 1N66526 | 1FUJBBCK36LU40642 | INTERMODAL CHASSIS | CIMC | TN | U773057 | LJRC2825951020093
2025-04-28 | TX | TX74X89DNO3L | 1 | No | No | Vehicle Maint. | Wheels, Studs, Clamps, Etc. | 396.5B-HWSLIW | Hubs - Wheel seal leaking - inner wheel | Yes | No | 4 | 1 | 10 | 1 | TRUCK TRACTOR | FRHT | TX | 1N66526 | 1FUJBBCK36LU40642 | INTERMODAL CHASSIS | CIMC | TN | U773057 | LJRC2825951020093
2025-04-28 | TX | TX74X89DNO3L | 1 | No | No | Vehicle Maint. | Reflective Sheeting | 393.11TL | Truck-Tractor lower rear mud flaps retroreflective sheeting / reflex reflective material requirements for vehicles manufactured after July 1997 | No | No | 3 | 1 | 10 | 1 | TRUCK TRACTOR | FRHT | TX | 1N66526 | 1FUJBBCK36LU40642 | INTERMODAL CHASSIS | CIMC | TN | U773057 | LJRC2825951020093
2025-04-28 | TX | TX74X89DNO3L | 1 | No | No | Vehicle Maint. | Lighting | 393.19 | Inoperative/Defective Hazard Warning Lamp | No | No | 6 | 1 | 10 | 1 | TRUCK TRACTOR | FRHT | TX | 1N66526 | 1FUJBBCK36LU40642 | INTERMODAL CHASSIS | CIMC | TN | U773057 | LJRC2825951020093
2025-04-27 | CA | CAUDBL004298 | 2 | No | No | Vehicle Maint. | Securement Device | 393.126B-CIM | Intermodal Containers - Improper securement of intermodal containers transported on container chassis vehicle(s) | Yes | No | 3 | 1 | 1 | 2 | TRUCK TRACTOR | MACK | TN | L3872HY | 1M1AN3GY3LM018878 | INTERMODAL CHASSIS | STRI | TN | T692675 | 1S12GC402SG696493
2025-04-26 | LA | LALAOUS00484 | 2 | No | No | [5 empty] | No |  | 1 | 0 |  | TRUCK TRACTOR | VOLVO | TN | L1080386240 | 4V4NC9EJ0GN942019 | SEMI-TRAILER | GG TRAILER | TN | 290929T | 3EYN240M3PF000228
2025-04-26 | NM | NM3175P38RJP | 1 | No | No | [5 empty] | No |  | 1 | 0 |  | TRUCK TRACTOR | MACK | TN | L5496HY | 1M1AN4GY5MM019862 | SEMI-TRAILER | TRLR | OR | HS23779 | 3M2CG4020XS006655
2025-04-25 | IN | IN5417009273 | 2 | No | No | [5 empty] | No |  | 1 | 0 |  | TRUCK TRACTOR | FREIGHTLIN | TN | TEMP | 3AKJHHDR9LSLR9236 | INTERMODAL CHASSIS | CIMC VEHIC | TN | T953524 | LJRC2825461010332
2025-04-25 | SC | SC0363002287 | 3 | No | No | [5 empty] | No |  | 1 | 0 |  | TRUCK TRACTOR | FREIGHTLIN | TN | T565HY | 3AKJGED52GDHM2206 | INTERMODAL CHASSIS | TONGHUA | ME | 5338988 | LT1CC46275C012674
2025-04-25 | OH | OH3231000417 | 3 | No | No | [5 empty] | No |  | 1 | 0 |  | TRUCK TRACTOR | PETERBILT | TN | T3199HY | 1XPBAP9X8JD480246 | INTERMODAL CHASSIS | UNPUBLISHE | ME | 4112158 | 5EF2GC4041B748052
2025-04-25 | TN | TNI033T91406 | 1 | Yes | Yes | Vehicle Maint. | Clearance Identification Lamps/Other | 393.9A-LSML | Lighting - Side marker lamp(s) inoperative | No | No | 2 | 1 | 2 | 2 | TRUCK TRACTOR | MACK | TN | R2109HY | 1M1AN3GY9PM037313 | INTERMODAL CHASSIS | PRATT INTE | TN | 335966T | 7SPCC4023PN003501
2025-04-25 | TN | TNI033T91406 | 1 | Yes | Yes | Vehicle Maint. | Brakes, All Others | 393.45D-B | Air Brake - Audible air leak at a proper connection | No | No | 4 | 1 | 2 | 1 | TRUCK TRACTOR | MACK | TN | R2109HY | 1M1AN3GY9PM037313 | INTERMODAL CHASSIS | PRATT INTE | TN | 335966T | 7SPCC4023PN003501
2025-04-24 | NC | NC0006751658 | 3 | No | No | Unsafe Driving | Dangerous Driving | 392.2-ML | Failure to Maintain Lane | No | No | 5 | 1 | 1 | D | TRUCK TRACTOR | PTRB | SC | P909166 | 1XPBDP9X9KD617283 | SEMI-TRAILER | DORS | SC | 307777SG
2025-04-24 | CA | CANC4I005181 | 1 | No | No | Vehicle Maint. | Clearance Identification Lamps/Other | 393.9A-LCL | Lighting - Clearance lamp(s) inoperative | No | No | 2 | 1 | 6 | 2 | TRUCK TRACTOR | MACK | TN | K8452HY | 1M1AN3GY2LM018824 | INTERMODAL CHASSIS | CIMC | ME | 3911195 | LJRC41370KT012675
2025-04-24 | CA | CANC4I005181 | 1 | No | No | Vehicle Maint. | Lighting | 393.9A-LTSI | Lighting - Turn signal - Any inoperative on the rearmost vehicle. | Yes | No | 8 | 1 | 6 | 2 | TRUCK TRACTOR | MACK | TN | K8452HY | 1M1AN3GY2LM018824 | INTERMODAL CHASSIS | CIMC | ME | 3911195 | LJRC41370KT012675
2025-04-24 | CA | CANC4I005181 | 1 | No | No | Vehicle Maint. | Lighting | 393.9A-LRLI | Lighting - Tail lamp - Any inoperative | No | No | 6 | 1 | 6 | 2 | TRUCK TRACTOR | MACK | TN | K8452HY | 1M1AN3GY2LM018824 | INTERMODAL CHASSIS | CIMC | ME | 3911195 | LJRC41370KT012675
2025-04-24 | CA | CANC4I005181 | 1 | No | No | Vehicle Maint. | Brakes, All Others | 393.48A-BIBD | Drum Brake - Inoperative other than a steering axle | No | No | 4 | 1 | 6 | 2 | TRUCK TRACTOR | MACK | TN | K8452HY | 1M1AN3GY2LM018824 | INTERMODAL CHASSIS | CIMC | ME | 3911195 | LJRC41370KT012675
2025-04-24 | CA | CANC4I005181 | 1 | No | No | Vehicle Maint. | Brakes Out of Adjustment | 393.47(e) | Brake Out of Adjustment - Roto, Clamp (Short & Long), DD-3, or Bolt | No | No | 4 | 1 | 6 | 2 | TRUCK TRACTOR | MACK | TN | K8452HY | 1M1AN3GY2LM018824 | INTERMODAL CHASSIS | CIMC | ME | 3911195 | LJRC41370KT012675
2025-04-24 | CA | CANC4I005181 | 1 | No | No | Vehicle Maint. | Lighting | 393.9A-LSLIWR | Lighting - Stop lamps - Both inoperative when required to be on | Yes | No | 8 | 1 | 6 | 2 | TRUCK TRACTOR | MACK | TN | K8452HY | 1M1AN3GY2LM018824 | INTERMODAL CHASSIS | CIMC | ME | 3911195 | LJRC41370KT012675
2025-04-24 | MO | MO5745001974 | 1 | No | No | [5 empty] | No |  | 1 | 0 |  | TRUCK TRACTOR | FREIGHTLIN | TN | T3926HY | 1FUJBBAV55LN62446
2025-04-24 | MO | MO8753000635 | 2 | No | No | [5 empty] | No |  | 1 | 0 |  | TRUCK TRACTOR | FREIGHTLIN | TN | T4700HY | 3AKJGHDVXJSKA5595
2025-04-24 | TN | TNI036A90334 | 2 | No | No | Vehicle Maint. | Brakes, All Others | 393.45B2-BHTD | Air Brake - Hose/tubing damage into the outer reinforcement ply. | Yes | No | 6 | 1 | 1 | 2 | TRUCK TRACTOR | FREIGHTLIN | TN | R6941HY | 1FUJGEDV9CLBJ5231 | INTERMODAL CHASSIS | UNPUBLISHE | ME | 3432622 | P613933
2025-04-24 | OH | OH0992000422 | 3 | No | No | [5 empty] | No |  | 1 | 0 |  | TRUCK TRACTOR | MACK | TN | T0392HY | 1M1AN3GY0RM047537 | INTERMODAL CHASSIS | HYUNDAI TR | TN | U190122 | 3H3C412S21T090815
2025-04-24 | TX | TX74T89DFP0J | 1 | No | No | Vehicle Maint. | Brakes Out of Adjustment | 393.47(e) | Brake Out of Adjustment - Roto, Clamp (Short & Long), DD-3, or Bolt | No | No | 4 | 1 | 5 | 1 | TRUCK TRACTOR | KW | TN | T9382HY | 1XKDD49X8AJ274480 | INTERMODAL CHASSIS | OTHR | TN | 292828T | 3EYN240MXPF000288
2025-04-24 | TX | TX74T89DFP0J | 1 | No | No | Vehicle Maint. | Brakes, All Others | 393.53(b) | CMV manufactured after 10/19/94 has an automatic airbrake adjustment system that fails to compensate for wear | No | No | 4 | 1 | 5 | 1 | TRUCK TRACTOR | KW | TN | T9382HY | 1XKDD49X8AJ274480 | INTERMODAL CHASSIS | OTHR | TN | 292828T | 3EYN240MXPF000288
2025-04-24 | TX | TX74T89DFP0J | 1 | No | No | Vehicle Maint. | Other Vehicle Defect | 396.5(b) | Oil and/or grease leak | No | No | 3 | 1 | 5 | 1 | TRUCK TRACTOR | KW | TN | T9382HY | 1XKDD49X8AJ274480 | INTERMODAL CHASSIS | OTHR | TN | 292828T | 3EYN240MXPF000288
2025-04-24 | TX | TX74T89DFP0J | 1 | No | No | Vehicle Maint. | Brake Out Of Service | 396.3(a)1BOS | BRAKES OUT OF SERVICE: The number of defective brakes is equal to or greater than 20 percent of the service brakes on the vehicle or combination | Yes | No | 2 | 1 | 5 | 1 | TRUCK TRACTOR | KW | TN | T9382HY | 1XKDD49X8AJ274480 | INTERMODAL CHASSIS | OTHR | TN | 292828T | 3EYN240MXPF000288
2025-04-24 | TX | TX74T89DFP0J | 1 | No | No | Vehicle Maint. | Clearance Identification Lamps/Other | 393.9 | Inoperable Required Lamp | No | No | 2 | 1 | 5 | 2 | TRUCK TRACTOR | KW | TN | T9382HY | 1XKDD49X8AJ274480 | INTERMODAL CHASSIS | OTHR | TN | 292828T | 3EYN240MXPF000288
2025-04-24 | TX | TX74T79DFP0I | 2 | No | No | Vehicle Maint. | Lighting | 393.9H | Inoperable head lamps | No | No | 6 | 1 | 2 | 1 | TRUCK TRACTOR | VOLV | TX | 1M35510 | 4V4NC9EH2DN565279 | INTERMODAL CHASSIS | STRI | TN | T821214 | 1S12GC406XB729662
2025-04-24 | TX | TX74T79DFP0I | 2 | No | No | Vehicle Maint. | Brakes, All Others | 393.55(d)(2) | CMV manufactured on/after 3/1/2001 not equipped with ABS malfunction circuit / lamp from towed vehicle in cab | No | No | 4 | 1 | 2 | D | TRUCK TRACTOR | VOLV | TX | 1M35510 | 4V4NC9EH2DN565279 | INTERMODAL CHASSIS | STRI | TN | T821214 | 1S12GC406XB729662
2025-04-23 | MD | MD0226C00058 | 1 | No | No | [5 empty] | No |  | 1 | 0 |  | TRUCK TRACTOR | FREIGHTLIN | MD | 0690F6 | 3AKJGLD57FSGL2931
2025-04-23 | SC | SC0344002604 | 2 | No | No | [5 empty] | No |  | 1 | 0 |  | TRUCK TRACTOR | VOLVO | TN | T4769HY | 4V4NC9TH6FN185741 | INTERMODAL CHASSIS | CIMC VEHIC | TN | U736477 | LJRC4126XH1020893
2025-04-22 | CA | CAUCZW000130 | 1 | No | No | Vehicle Maint. | Clearance Identification Lamps/Other | 393.9A-LSML | Lighting - Side marker lamp(s) inoperative | No | No | 2 | 1 | 1 | 2 | TRUCK TRACTOR | INTL | TN | R5220HY | 3HSDZAPR7PN787409 | INTERMODAL CHASSIS | CIMC | TN | 153308T | 57VAA4020M1000087
2025-04-22 | TN | TNI031M60059 | 3 | No | No | Unsafe Driving | Speeding 3 | 392.2-SLLS3 | State/Local Laws - Speeding 11-14 miles per hour over the speed limit | No | No | 7 | 1 | 1 | D | STRAIGHT TRUCK | INTERNATIO | TN | B6673HY | 3HSDJAPR8FN689432
2025-04-22 | TX | TXV251855447 | 2 | No | No | [5 empty] | No |  | 1 | 0 |  | TRUCK TRACTOR | MACK | TN | G4400HY | 1M1AN3GY3PM031104 | SEMI-TRAILER | CIMC | TN | U486813 | LJRC4126861015768
2025-04-22 | IN | IN8952005891 | 3 | No | No | HOS Compliance | Other Log/Form & Manner | 395.24 | HOS (ELD) - ELD Form and Manner | No | No | 1 | 1 | 1 | D | TRUCK TRACTOR | VOLVO | TN | T6243HY | 4V4NC9EH3GN954663 | SEMI-TRAILER | CIMC VEHIC | TN | U476078 | LJRC4126161005082
2025-04-21 | CA | CANFFX000404 | 1 | No | No | [5 empty] | No |  | 1 | 0 |  | TRUCK TRACTOR | MACK | TN | S1271HY | 1M1AN3GY4RM042146 | INTERMODAL CHASSIS | CIMC | TN | 358260T | 57VAA4522P1001772
2025-04-21 | IN | IN9288006247 | 2 | No | No | Driver Fitness | General Driver Qualification | 391.11B2-Q | Driver cannot satisfy the English language proficiency requirements of 391.11(b)(2) in accordance with the current corresponding FMCSA enforcement guidance (391. | No | No | 4 | 1 | 1 | D | TRUCK TRACTOR | FREIGHTLIN | IL | T3896HY | 1FUJGEDV3BSBA1910 | INTERMODAL CHASSIS | UNPUBLISHE | TN | 282435T | 7SPCC4027PN001752
2025-04-21 | IN | IN9288006247 | 2 | No | No | Vehicle Maint. | Tires | 393.75A3-TAOL | Tires - All others, leaking or inflation less than 50% of the maximum inflation pressure on tire not equipped with ATIS | Yes | No | 10 | 1 | 1 | 1 | TRUCK TRACTOR | FREIGHTLIN | IL | T3896HY | 1FUJGEDV3BSBA1910 | INTERMODAL CHASSIS | UNPUBLISHE | TN | 282435T | 7SPCC4027PN001752
2025-04-21 | IN | IN9288006247 | 2 | No | No | HOS Compliance | Other Log/Form & Manner | 395.24 | HOS (ELD) - ELD Form and Manner | No | No | 1 | 1 | 1 | D | TRUCK TRACTOR | FREIGHTLIN | IL | T3896HY | 1FUJGEDV3BSBA1910 | INTERMODAL CHASSIS | UNPUBLISHE | TN | 282435T | 7SPCC4027PN001752
2025-04-21 | AR | AR7880000789 | 2 | No | No | Vehicle Maint. | Tires | 393.75A3-TAOL | Tires - All others, leaking or inflation less than 50% of the maximum inflation pressure on tire not equipped with ATIS | Yes | No | 10 | 1 | 1 | 2 | TRUCK TRACTOR | INTERNATIO | TN | E7713HY | 3HSDZAPR0MN197564 | INTERMODAL CHASSIS | HYUNDAI TR | TN | U439007 | 3H3C412S4TT002897
2025-04-19 | TN | TNI033AH0045 | 3 | No | No | [5 empty] | No |  | 1 | 0 |  | TRUCK TRACTOR | FREIGHTLIN | TN | K9225HY | 1FUJGLCKX9LAJ1660 | SEMI-TRAILER | STOUGHTON | TN | U902824 | 1DW1C532XYE423778
2025-04-18 | CA | CAND6D006797 | 1 | No | No | Vehicle Maint. | Lighting | 393.9A-LSLIWR | Lighting - Stop lamps - Both inoperative when required to be on | Yes | No | 8 | 1 | 1 | 2 | TRUCK TRACTOR | INTL | TN | L3565HY | 3HSDZAPR3RN783781 | INTERMODAL CHASSIS | CIMC | TN | 414774T | 57VBA2324P2000547
2025-04-18 | OH | OH3277001143 | 3 | No | No | Unsafe Driving | Seat Belt | 392.16-D | Driver - Failed to use seat belt while operating a CMV | No | No | 7 | 1 | 1 | D | TRUCK TRACTOR | WESTERN ST | TN | T8152HY | 5KJJABAV64PM59010 | INTERMODAL CHASSIS | STRICK COM | TN | T624655 | 1S12GC400SB693637
2025-04-18 | OH | OH3255000320 | 2 | No | No | Vehicle Maint. | Lighting | 393.9A-LTSI | Lighting - Turn signal - Any inoperative on the rearmost vehicle. | Yes | No | 8 | 1 | 2 | 2 | TRUCK TRACTOR | FREIGHTLIN | TN | T3939HY | 3AKJGLD5XGSHB6688 | INTERMODAL CHASSIS | UNPUBLISHE | ME | 2620814 | 1JJC40213JL118302
2025-04-18 | OH | OH3255000320 | 2 | No | No | Vehicle Maint. | Lighting | 393.11A1-LCHL | Lighting - Lamps improper color, height, location. | No | No | 6 | 1 | 2 | 1 | TRUCK TRACTOR | FREIGHTLIN | TN | T3939HY | 3AKJGLD5XGSHB6688 | INTERMODAL CHASSIS | UNPUBLISHE | ME | 2620814 | 1JJC40213JL118302
2025-04-18 | TN | TNI037K30045 | 3 | No | No | [5 empty] | No |  | 1 | 0 |  | TRUCK TRACTOR | VOLVO | TN | R5496HY | 4V4WC9EG2PN619826 | INTERMODAL CHASSIS | LUV-LT MFG | TN | U108624 | LUVGC412X71000124
2025-04-18 | AZ | AZXC32770414 | 3 | No | No | HOS Compliance | Other Log/Form & Manner | 395.24 | HOS (ELD) - ELD Form and Manner | No | No | 1 | 1 | 1 | D | TRUCK TRACTOR | INTERNATIO | TN | S9328HY | 3HSDZAPRXRN077715 | INTERMODAL CHASSIS | CIMC VEHIC | TN | 153269T | 57VAA4021M1000048
2025-04-18 | IN | IN7306004731 | 2 | No | No | HOS Compliance | Other Log/Form & Manner | 395.24 | HOS (ELD) - ELD Form and Manner | No | No | 1 | 1 | 2 | D | TRUCK TRACTOR | MACK | TN | S1283HY | 1M1AN3GY5RM042172 | INTERMODAL CHASSIS | UNPUBLISHE | ME | 2531327 | LT1CC41265C010809
2025-04-18 | IN | IN7306004731 | 2 | No | No | HOS Compliance | EOBR Related | 395.22G-ELDMFV | HOS (ELD) - A portable ELD is not mounted in a fixed position and visible to the driver when seated in the normal driving position. | No | No | 1 | 1 | 2 | D | TRUCK TRACTOR | MACK | TN | S1283HY | 1M1AN3GY5RM042172 | INTERMODAL CHASSIS | UNPUBLISHE | ME | 2531327 | LT1CC41265C010809
2025-04-18 | MN | MN1661000509 | 3 | No | No | [5 empty] | No |  | 1 | 0 |  | TRUCK TRACTOR | FREIGHTLIN | MN | PAV9989 | 1FUJGLD51GLGT8530 | INTERMODAL CHASSIS | FRUEHAUF | ME | 2627923 | CHV315709
2025-04-17 | SC | SC0371001381 | 1 | No | No | [5 empty] | No |  | 1 | 0 |  | TRUCK TRACTOR | PETERBILT | TN | T9015HY | 1XPBDP9XXLD602292
2025-04-17 | MO | MO8753000620 | 3 | No | No | [5 empty] | No |  | 1 | 0 |  | TRUCK TRACTOR | VOLVO | MO | 42KS0C | 4V4NC9JH51N259226
2025-04-17 | OH | OH1782000341 | 2 | No | No | Vehicle Maint. | Brakes, All Others | 393.45A-BHTIJ | Air Brake - Improperly joined such as a splice made by sliding the hose ends over a piece of tubing and clamping the hose to the tube | Yes | No | 6 | 1 | 4 | 1 | TRUCK TRACTOR | FREIGHTLIN | TN | T8599HY | 1FUJA6CK58LZ74304 | INTERMODAL CHASSIS | UNPUBLISHE | ME | 2547173 | 1S12SC226EC645593
2025-04-17 | OH | OH1782000341 | 2 | No | No | Vehicle Maint. | Lighting | 393.11A1-LTNRV | Lighting - Turn signal - Any missing not on the rearmost vehicle. | No | No | 6 | 1 | 4 | 2 | TRUCK TRACTOR | FREIGHTLIN | TN | T8599HY | 1FUJA6CK58LZ74304 | INTERMODAL CHASSIS | UNPUBLISHE | ME | 2547173 | 1S12SC226EC645593
2025-04-17 | OH | OH1782000341 | 2 | No | No | Vehicle Maint. | Lighting | 393.11A1-LRLMWR | Lighting - Tail lamp - Both lamps on rearmost vehicle missing when required to be on. | Yes | No | 8 | 1 | 4 | 2 | TRUCK TRACTOR | FREIGHTLIN | TN | T8599HY | 1FUJA6CK58LZ74304 | INTERMODAL CHASSIS | UNPUBLISHE | ME | 2547173 | 1S12SC226EC645593
2025-04-17 | OH | OH1782000341 | 2 | No | No | Vehicle Maint. | Brakes, All Others | 393.55D1-B | Air Brake - ABS malfunction lamp defective on truck-tractor manufactured on or after March 1, 1997 and each single unit CMV on or after 1998. | No | No | 4 | 1 | 4 | 1 | TRUCK TRACTOR | FREIGHTLIN | TN | T8599HY | 1FUJA6CK58LZ74304 | INTERMODAL CHASSIS | UNPUBLISHE | ME | 2547173 | 1S12SC226EC645593
2025-04-17 | MS | MSMC00031366 | 3 | No | No | [5 empty] | No |  | 1 | 0 |  | TRUCK TRACTOR | MACK | TN | B8559HY | 1M1AN3GY6PM037348
2025-04-17 | MS | MS5002010742 | 3 | No | No | [5 empty] | No |  | 1 | 0 |  | TRUCK TRACTOR | FRHT | TN | L8635HY | 3AKJHHDR3KSKC2644
2025-04-17 | PA | PAC125000452 | 1 | No | No | Vehicle Maint. | Brakes, All Others | 393.45D-B | Air Brake - Audible air leak at a proper connection | No | No | 4 | 1 | 1 | 2 | TRUCK TRACTOR | FREIGHTLIN | OH | PWW7781 | 3AKJHLDV8RSUX8373 | INTERMODAL CHASSIS | BERTOLINI | ME | 3919364 | B17175
2025-04-17 | CA | CANDE9007558 | 1 | No | No | [5 empty] | No |  | 1 | 0 |  | TRUCK TRACTOR | MACK | TN | S2357HY | 1M1AN3GY2RM042162 | INTERMODAL CHASSIS | PRAR | TN | 412880T | 7SPCC4127RN006058
2025-04-17 | TX | TXV251849921 | 2 | No | No | Vehicle Maint. | Lighting | 393.9TS | Inoperative turn signal | Yes | No | 8 | 1 | 1 | 2 | TRUCK TRACTOR | KW | TN | V0026HY | 1XKYDP9X8NJ123244 | SEMI-TRAILER | PRAT | TN | 341348T | 7SPCC4124PN003330
2025-04-16 | MO | MOW228006868 | 2 | No | No | Vehicle Maint. | Emergency Equipment | 393.95A4-EEUS | Emergency Equipment - Fire Extinguishers - unsecured | No | No | 2 | 1 | 1 | 1 | TRUCK TRACTOR | PETERBILT | KS | 208484 | 1XPBD49X2GD329479
2025-04-16 | MS | MS6626401213 | 3 | No | No | [5 empty] | No |  | 1 | 0 |  | TRUCK TRACTOR | FRHT | TN | T9306HY | 1FUJGLDR5HLJG9522 | OTHER | HYTR | TN | U358257 | 3H3C412S94T058478
2025-04-15 | CA | CAUEX6003639 | 3 | No | No | [5 empty] | No |  | 1 | 0 |  | TRUCK TRACTOR | MACK | TN | L1532HY | 1M1AN3GY4LM018856 | INTERMODAL CHASSIS | CIMC | TN | 353261T | 57VAA4020P1003608
2025-04-15 | OH | OH1367000316 | 3 | No | No | [5 empty] | No |  | 1 | 0 |  | TRUCK TRACTOR | FREIGHTLIN | TN | T8120HY | 3AKJGLD52GSHF5274 | INTERMODAL CHASSIS | HYUNDAI TR | TN | T970717 | 3H3C412S8TT007326
2025-04-15 | TN | TNI034Y40077 | 3 | No | No | Unsafe Driving | Speeding 4 | 392.2-SLLS4 | State/Local Laws - Speeding 15 or more miles per hour over the speed limit | No | No | 10 | 1 | 1 | D | TRUCK TRACTOR | MACK | TN | G4421HY | 1M1AN3GY1PM031067 | SEMI-TRAILER | CIMC VEHIC | CA | 4HF7897 | LJRC2824366000661
2025-04-15 | GA | GA1264000483 | 3 | No | No | HOS Compliance | Other Log/Form & Manner | 395.30B1-ELDDFR | HOS (ELD) - Driver failing to review records and certify the accuracy of the information. | No | No | 1 | 1 | 2 | D | TRUCK TRACTOR | FREIGHTLIN | GA | C094DR | 1FUJGLBG6FLGF2941 | SEMI-TRAILER | CIMC VEHIC | TN | T806789 | 3H3C412S24T160026
2025-04-15 | GA | GA1264000483 | 3 | No | No | Unsafe Driving | Dangerous Driving | 392.2-INAT | Driver- Inattentive or Distracted Driving | No | No | 5 | 1 | 1 | D | TRUCK TRACTOR | FREIGHTLIN | GA | C094DR | 1FUJGLBG6FLGF2941 | SEMI-TRAILER | CIMC VEHIC | TN | T806789 | 3H3C412S24T160026
2025-04-15 | GA | GA1264000483 | 3 | No | No | HOS Compliance | Other Log/Form & Manner | 395.24 | HOS (ELD) - ELD Form and Manner | No | No | 1 | 1 | 2 | D | TRUCK TRACTOR | FREIGHTLIN | GA | C094DR | 1FUJGLBG6FLGF2941 | SEMI-TRAILER | CIMC VEHIC | TN | T806789 | 3H3C412S24T160026
2025-04-15 | TX | TX74KG9DAPPB | 3 | No | No | [5 empty] | No |  | 1 | 0 |  | TRUCK TRACTOR | INTL | TN | R7811HY | 3HSDZTZR5RN458459 | INTERMODAL CHASSIS | CHTH | TN | T470453 | 5EF2SC2341B746510
2025-04-14 | MS | MSMC00051162 | 2 | No | No | [5 empty] | No |  | 1 | 0 |  | TRUCK TRACTOR | VOLV | TN | T8592HY | 4V4WC9EGXPN614003
2025-04-14 | CA | CANC7C004897 | 1 | No | No | [5 empty] | No |  | 1 | 0 |  | TRUCK TRACTOR | MACK | TN | T0395HY | 1M1AN3GY9RM047519 | INTERMODAL CHASSIS | CIMC | TN | 414768T | 57VBA2323P2000541
2025-04-14 | AL | AL1405001374 | 2 | No | No | [5 empty] | No |  | 1 | 0 |  | TRUCK TRACTOR | VOLVO | TN | T9330HY | 4V4NC9EHXGN953140
2025-04-14 | MS | MSMC00051166 | 3 | No | No | [5 empty] | No |  | 1 | 0 |  | TRUCK TRACTOR | KW | TN | T3222HY | 1XKYD49X6GJ491570
2025-04-14 | NV | NV7263028869 | 2 | No | No | [5 empty] | No |  | 1 | 0 |  | TRUCK TRACTOR | INTL | TN | R5219HY | 3HSDZAPR5PN787408 | INTERMODAL CHASSIS | HYTR | TN | 227271T | 3H3C242S31T105734
2025-04-14 | OH | OH0992000400 | 3 | No | No | Unsafe Driving | Speeding 2 | 392.2-SLLS2 | State/Local Laws - Speeding 6-10 miles per hour over the speed limit | No | No | 4 | 1 | 1 | D | TRUCK TRACTOR | PETERBILT | TN | T8088HY | 1XP4D49X5JD328231 | INTERMODAL CHASSIS | UNPUBLISHE | TN | U615331 | 5EF2GC4034B753571
2025-04-14 | OH | OH0992000398 | 2 | No | No | [5 empty] | No |  | 1 | 0 |  | TRUCK TRACTOR | FREIGHTLIN | TN | T8102HY | 3AKJHHDR4KSKF0422 | INTERMODAL CHASSIS | HYUNDAI TR | ME | 3519404 | 145X412S7HL105196
2025-04-11 | CA | CANFD3000121 | 1 | No | No | [5 empty] | No |  | 1 | 0 |  | STRAIGHT TRUCK | VOLV | CA | V0599HY | 4V4WC9EG7NN301018 | INTERMODAL CHASSIS | CIMC | TN | 414633T | 57VBA232XP2000407
2025-04-11 | TN | TNI01R101219 | 1 | No | No | [5 empty] | No |  | 1 | 0 |  | TRUCK TRACTOR | FRHT | UK | K0666HY | 1FUJGEDV6FLGU3006
2025-04-11 | TN | TNI030F11121 | 1 | No | No | Vehicle Maint. | Windshield/ Glass/ Markings | 393.60(c) | Windshield - Damaged or Discolored | No | No | 1 | 1 | 4 | 2 | TRUCK TRACTOR | FRHT | UK | G9947HY | 1FUJBBCG43LK45768 | INTERMODAL CHASSIS | HYTR | UK | 4GE1269 | 3H3C412545T233798
2025-04-11 | TN | TNI030F11121 | 1 | No | No | Vehicle Maint. | Wheels, Studs, Clamps, Etc. | 396.5-HL | Hubs - Leaking hub | No | No | 2 | 1 | 4 | 2 | TRUCK TRACTOR | FRHT | UK | G9947HY | 1FUJBBCG43LK45768 | INTERMODAL CHASSIS | HYTR | UK | 4GE1269 | 3H3C412545T233798
2025-04-11 | TN | TNI030F11121 | 1 | No | No | Vehicle Maint. | Brakes, All Others | 393.53B-B | Air Brake - CMV manufactured on or after 10/20/1994 has an automatic airbrake adjustment system that fails to compensate for wear | No | No | 4 | 1 | 4 | 2 | TRUCK TRACTOR | FRHT | UK | G9947HY | 1FUJBBCG43LK45768 | INTERMODAL CHASSIS | HYTR | UK | 4GE1269 | 3H3C412545T233798
2025-04-11 | TN | TNI030F11121 | 1 | No | No | Vehicle Maint. | Brake Out Of Service | 396.3(a)1BOS | Brake - Defective brake(s) are equal to or greater than 20% of the service brakes on the vehicle/combination | No | No | 0 | 1 | 4 | 2 | TRUCK TRACTOR | FRHT | UK | G9947HY | 1FUJBBCG43LK45768 | INTERMODAL CHASSIS | HYTR | UK | 4GE1269 | 3H3C412545T233798
2025-04-11 | AL | AL1245001231 | 2 | No | No | [5 empty] | No |  | 1 | 0 |  | TRUCK TRACTOR | INTERNATIO | TN | U7595HY | 3HSDZAPR7LN279502 | INTERMODAL CHASSIS | AJAX TRAIL | TN | T283920 | 1AJCS2026XH001404
2025-04-11 | WI | WI2716004655 | 2 | No | No | [5 empty] | No |  | 1 | 0 |  | TRUCK TRACTOR | FREIGHTLIN | TN | V3697HY | 3AKJHHDR9LSLR9236 | INTERMODAL CHASSIS | UNPUBLISHE | ME | 2528589 | LT1CC412X5C008786
2025-04-11 | MS | MS0202100300 | 3 | No | No | [5 empty] | No |  | 1 | 0 |  | TRUCK TRACTOR | FRHT | TN | T9090HY | 1FUJBBCK77LV91467 | SEMI-TRAILER | HYTR | ME | 3242697 | 3H3C412SXNT405186
2025-04-10 | PA | PAM329000177 | 3 | No | No | [5 empty] | No |  | 1 | 0 |  | TRUCK TRACTOR | FREIGHTLIN | PA | AG45647 | 1FUJGEDR0JLJP3192 | INTERMODAL CHASSIS | CHEETAH | ME | 4111481 | 1BZ2C4127AF001109
2025-04-10 | PA | PAN112510033 | 3 | No | No | [5 empty] | No |  | 1 | 0 |  | TRUCK TRACTOR | VOLV | NJ | AZ419P | 4V4NC9EG5EN176211 | SEMI-TRAILER | CIMC | TN | U966823 | LJRC41262JT013480
2025-04-10 | CA | CAUEX8004516 | 2 | No | No | [5 empty] | No |  | 1 | 0 |  | TRUCK TRACTOR | MACK | TN | L1536HY | 1M1AN3GYXLM018859 | INTERMODAL CHASSIS | HYTR | ME | 5248160 | 1TA144028B1100049
2025-04-10 | CA | CAUEAO005167 | 2 | No | No | Vehicle Maint. | Lighting | 393.11A1-LTNRV | Lighting - Turn signal - Any missing not on the rearmost vehicle. | Yes | No | 8 | 1 | 1 | 2 | TRUCK TRACTOR | MACK | TN | L1536HY | 1M1AN3GYXLM018859 | INTERMODAL CHASSIS | HYTR | ME | 3820762 | 3H3X532S3WT008155
2025-04-10 | FL | FL2883003207 | 3 | No | No | [5 empty] | No |  | 1 | 0 |  | TRUCK TRACTOR | FREIGHTLIN | IN | 3452376 | 3AKJHLDVXRSUU2183
2025-04-10 | IA | IA000P144TD2 | 3 | No | No | [5 empty] | No |  | 1 | 0 |  | TRUCK TRACTOR | FRHT | TN | V2060HY | 3AKJHHFG9LSLP4557 | INTERMODAL CHASSIS | HYST | TN | T684177 | 3H3C412S63T147634
2025-04-09 | MI | MIDELMT01873 | 2 | No | No | Unsafe Driving | Speeding 2 | 392.2-SLLS2 | State/Local Laws - Speeding 6-10 miles per hour over the speed limit | No | No | 4 | 1 | 1 | D | TRUCK TRACTOR | VOLV | TN | T6424HY | 4V4NC9EG0CN554285 | INTERMODAL CHASSIS | CIMC | TN | U534777 | LJRC41261F1000139
2025-04-09 | MI | MIDELMT01873 | 2 | No | No | Vehicle Maint. | Windshield/ Glass/ Markings | 393.60(c) | Windshield - Damaged or Discolored | No | No | 1 | 1 | 1 | 1 | TRUCK TRACTOR | VOLV | TN | T6424HY | 4V4NC9EG0CN554285 | INTERMODAL CHASSIS | CIMC | TN | U534777 | LJRC41261F1000139
2025-04-09 | TX | TXV251835255 | 2 | No | No | Vehicle Maint. | Brakes, All Others | 396.3A1B | Brakes (general) Explain: | No | No | 4 | 1 | 1 | 1 | TRUCK TRACTOR | KW | TN | T9318HY | 1XKFD49X4DJ315877
2025-04-09 | WI | WI2799001580 | 1 | No | No | Unsafe Driving | Seat Belt | 392.16-D | Driver - Failed to use seat belt while operating a CMV | No | No | 7 | 1 | 1 | D | TRUCK TRACTOR | VOLVO | MN | PAV9913 | 4V4NC9EHXJN997632 | INTERMODAL CHASSIS | UNPUBLISHE | TN | T571728 | 48ZSC23262W003713
2025-04-09 | AR | AR8160000253 | 3 | No | No | Driver Fitness | Physical | 391.41B10-MC | Medical (Certificate) - Operating a commercial vehicle without corrective lenses or hearing aid as indicated on the driver's medical certificate | Yes | No | 4 | 1 | 1 | D | TRUCK TRACTOR | KENWORTH M | TN | M9654HY | 1XKAD49X2CJ301811 | INTERMODAL CHASSIS | STOUGHTON | VA | 293557TM | 1DW4C5322RPB61017
2025-04-09 | TX | TXV251839651 | 2 | No | No | Vehicle Maint. | Other Vehicle Defect | 396.5(b) | Oil and/or grease leak | No | No | 3 | 1 | 2 | 1 | TRUCK TRACTOR | FRHT | TN | T9390HY | 1FUJGEBG4DLFH3874 | SEMI-TRAILER | OTHR | TN | 292921T | 3EYN240M0PF000381
2025-04-09 | TX | TXV251839651 | 2 | No | No | Vehicle Maint. | Tires | 393.75(a)(3) | Tire-flat and/or audible air leak | Yes | No | 10 | 1 | 2 | 2 | TRUCK TRACTOR | FRHT | TN | T9390HY | 1FUJGEBG4DLFH3874 | SEMI-TRAILER | OTHR | TN | 292921T | 3EYN240M0PF000381
2025-04-08 | SD | SD5370002878 | 3 | No | No | [5 empty] | No |  | 1 | 0 |  | TRUCK TRACTOR | KENWORTH | TN | T9025HY | 1XKYDP9X0LJ414155 | SEMI-TRAILER | CIMC VEHIC | TN | T9025HY | LJRC4126851003568
2025-04-08 | CA | CANBBJ006699 | 1 | No | No | Vehicle Maint. | Brakes, All Others | 393.55E-B | Air Brake - ABS malfunction lamp defective on trailers manufactured on or after March 1, 1998 | No | No | 4 | 1 | 1 | 2 | TRUCK TRACTOR | MACK | TN | K8443HY | 1M1AN3GY5LM018820 | INTERMODAL CHASSIS | CTIC | CA | 4UE8457 | 5EF2GC401NS801344
2025-04-08 | MS | MSU000440311 | 3 | No | No | [5 empty] | No |  | 1 | 0 |  | TRUCK TRACTOR | FRHT | MS | A537987 | 1FUJA6CV47DX50976
2025-04-08 | TX | TX74D79DGR5X | 1 | No | No | Vehicle Maint. | Brakes, All Others | 393.53(b) | CMV manufactured after 10/19/94 has an automatic airbrake adjustment system that fails to compensate for wear | No | No | 4 | 1 | 4 | 1 | TRUCK TRACTOR | KW | TN | T9382HY | 1XKDD49X8AJ274480
2025-04-08 | TX | TX74D79DGR5X | 1 | No | No | Vehicle Maint. | Windshield/ Glass/ Markings | 393.78 | Wipers - Inoperative / missing / damaged wipers | No | No | 1 | 1 | 4 | 1 | TRUCK TRACTOR | KW | TN | T9382HY | 1XKDD49X8AJ274480
2025-04-08 | TX | TX74D79DGR5X | 1 | No | No | Vehicle Maint. | Cab, Body, Frame | 392.22(b) | Failure to place or improper placement of warning devices on the road surface | No | No | 2 | 1 | 4 | 1 | TRUCK TRACTOR | KW | TN | T9382HY | 1XKDD49X8AJ274480
2025-04-08 | TX | TX74D79DGR5X | 1 | No | No | Vehicle Maint. | Brakes Out of Adjustment | 393.47(e) | Brake Out of Adjustment - Roto, Clamp (Short & Long), DD-3, or Bolt | No | No | 4 | 1 | 4 | 1 | TRUCK TRACTOR | KW | TN | T9382HY | 1XKDD49X8AJ274480
2025-04-08 | TX | TX74DD9DNO2F | 1 | No | No | Vehicle Maint. | Brake Out Of Service | 396.3(a)1BOS | BRAKES OUT OF SERVICE: The number of defective brakes is equal to or greater than 20 percent of the service brakes on the vehicle or combination | Yes | No | 2 | 1 | 8 | 1 | TRUCK TRACTOR | FRHT | TN | T9325HY | 1FUJBBCK87LV79764 | INTERMODAL CHASSIS | CIMC | TN | 108505T | LJRC41267LT012358
2025-04-08 | TX | TX74DD9DNO2F | 1 | No | No | Vehicle Maint. | Brakes, All Others | 393.45B2UV | Brake Hose or Tubing Chafing and/or Kinking Under Vehicle | No | No | 4 | 1 | 8 | 1 | TRUCK TRACTOR | FRHT | TN | T9325HY | 1FUJBBCK87LV79764 | INTERMODAL CHASSIS | CIMC | TN | 108505T | LJRC41267LT012358
2025-04-08 | TX | TX74DD9DNO2F | 1 | No | No | Vehicle Maint. | Brakes, All Others | 393.53(b) | CMV manufactured after 10/19/94 has an automatic airbrake adjustment system that fails to compensate for wear | No | No | 4 | 1 | 8 | 1 | TRUCK TRACTOR | FRHT | TN | T9325HY | 1FUJBBCK87LV79764 | INTERMODAL CHASSIS | CIMC | TN | 108505T | LJRC41267LT012358
2025-04-08 | TX | TX74DD9DNO2F | 1 | No | No | Vehicle Maint. | Brakes Out of Adjustment | 393.47(e) | Brake Out of Adjustment - Roto, Clamp (Short & Long), DD-3, or Bolt | No | No | 4 | 1 | 8 | 1 | TRUCK TRACTOR | FRHT | TN | T9325HY | 1FUJBBCK87LV79764 | INTERMODAL CHASSIS | CIMC | TN | 108505T | LJRC41267LT012358
2025-04-08 | TX | TX74DD9DNO2F | 1 | No | No | Vehicle Maint. | Clearance Identification Lamps/Other | 393.9 | Inoperable Required Lamp | No | No | 2 | 1 | 8 | 1 | TRUCK TRACTOR | FRHT | TN | T9325HY | 1FUJBBCK87LV79764 | INTERMODAL CHASSIS | CIMC | TN | 108505T | LJRC41267LT012358
2025-04-08 | TX | TX74DD9DNO2F | 1 | No | No | Vehicle Maint. | Exhaust Discharge | 393.83(g) | Exhaust - Discharging at a point forward or directly below the driver or sleeper compartment | No | No | 1 | 1 | 8 | 1 | TRUCK TRACTOR | FRHT | TN | T9325HY | 1FUJBBCK87LV79764 | INTERMODAL CHASSIS | CIMC | TN | 108505T | LJRC41267LT012358
2025-04-08 | TX | TX74DD9DNO2F | 1 | No | No | Vehicle Maint. | Other Vehicle Defect | 396.5(b) | Oil and/or grease leak | No | No | 3 | 1 | 8 | 1 | TRUCK TRACTOR | FRHT | TN | T9325HY | 1FUJBBCK87LV79764 | INTERMODAL CHASSIS | CIMC | TN | 108505T | LJRC41267LT012358
2025-04-08 | TX | TX74DD9DNO2F | 1 | No | No | Vehicle Maint. | Steering Mechanism | 393.209(d) | Steering system components worn, welded, or missing | Yes | No | 8 | 1 | 8 | 1 | TRUCK TRACTOR | FRHT | TN | T9325HY | 1FUJBBCK87LV79764 | INTERMODAL CHASSIS | CIMC | TN | 108505T | LJRC41267LT012358
2025-04-07 | SC | SC0390000502 | 3 | No | No | Unsafe Driving | Seat Belt | 392.16AD | Driver - Failed to use seat belt while operating a CMV. | No | No | 7 | 1 | 1 | D | TRUCK TRACTOR | FREIGHTLIN | TN | T7449HY | 3AKJHHDR3KSKJ4046 | INTERMODAL CHASSIS | HYUNDAI TR | ME | 5128162 | 3H3C402K4PJ012552
2025-04-07 | SC | SC0390000502 | 3 | No | No | HOS Compliance | EOBR Related | 395.22G-ELDMFV | HOS (ELD) - A portable ELD is not mounted in a fixed position and visible to the driver when seated in the normal driving position. | No | No | 1 | 1 | 2 | D | TRUCK TRACTOR | FREIGHTLIN | TN | T7449HY | 3AKJHHDR3KSKJ4046 | INTERMODAL CHASSIS | HYUNDAI TR | ME | 5128162 | 3H3C402K4PJ012552
2025-04-07 | SC | SC0390000502 | 3 | No | No | HOS Compliance | Other Log/Form & Manner | 395.30B1-ELDDFR | HOS (ELD) - Driver failing to review records and certify the accuracy of the information. | No | No | 1 | 1 | 2 | D | TRUCK TRACTOR | FREIGHTLIN | TN | T7449HY | 3AKJHHDR3KSKJ4046 | INTERMODAL CHASSIS | HYUNDAI TR | ME | 5128162 | 3H3C402K4PJ012552
2025-04-07 | OH | OH3267000488 | 3 | No | No | [5 empty] | No |  | 1 | 0 |  | TRUCK TRACTOR | FREIGHTLIN | OH | PVZ1052 | 1FUJBBCK37LU46460 | INTERMODAL CHASSIS | CIMC VEHIC | CA | 4HG9231 | LJRC2824562009322
2025-04-07 | OH | OH3255000270 | 3 | No | No | [5 empty] | No |  | 1 | 0 |  | TRUCK TRACTOR | INTERNATIO | TN | T8118HY | 3HSDJSNR8EN037837 | INTERMODAL CHASSIS | HYUNDAI TR | ME | 3623095 | 3H3C412SX3T071058
2025-04-07 | LA | LALADRS08997 | 2 | Yes | Yes | [5 empty] | No |  | 1 | 0 |  | TRUCK TRACTOR | VOLVO | TN | T9477HY | 4V4NC9EHXLN215381 | INTERMODAL CHASSIS | LODC | TN | U336257 | 1LDN40204HB703527
2025-04-07 | CA | CAUBGJ006563 | 2 | No | No | [5 empty] | No |  | 1 | 0 |  | TRUCK TRACTOR | INTL | TN | S9324HY | 3HCDZAPR2RL651490 | INTERMODAL CHASSIS | HYTR | TN | T958487 | 3H3C462S06T329475
2025-04-07 | TX | TX74C99DMEBZ | 2 | No | No | [5 empty] | No |  | 1 | 0 |  | TRUCK TRACTOR | VOLV | TX | 1L41635 | 4V4NC9TG37N454285 | INTERMODAL CHASSIS | PRAT | TN | 330088T | 1P9CP4222EB343506
2025-04-04 | TN | TNI033CY0079 | 3 | No | No | [5 empty] | No |  | 1 | 0 |  | TRUCK TRACTOR | VOLVO | TN | T7581HY | 4V4NC9EH0FN919402
2025-04-03 | PA | PAJ622509356 | 2 | No | No | Vehicle Maint. | Tires | 393.75B-TFV | Tires - Front, less than 4/32 inch tread depth | No | No | 8 | 1 | 3 | 1 | TRUCK TRACTOR | KNNW | NJ | AY266G | 1XKYDP9X2KJ242077 | INTERMODAL CHASSIS | CIMC | TN | U966825 | LJRC41261JT013485
2025-04-03 | PA | PAJ622509356 | 2 | No | No | Vehicle Maint. | Lighting | 393.24D-L | Lighting - Headlamp(s) improperly aimed | No | No | 6 | 1 | 3 | 1 | TRUCK TRACTOR | KNNW | NJ | AY266G | 1XKYDP9X2KJ242077 | INTERMODAL CHASSIS | CIMC | TN | U966825 | LJRC41261JT013485
2025-04-03 | PA | PAJ622509356 | 2 | No | No | Vehicle Maint. | Brakes, All Others | 393.55C1-B | Air Brake - Truck-tractor manufactured on or after March 1, 1997, not equipped with an ABS system. System does not function or indicates a fault. | No | No | 4 | 1 | 3 | 1 | TRUCK TRACTOR | KNNW | NJ | AY266G | 1XKYDP9X2KJ242077 | INTERMODAL CHASSIS | CIMC | TN | U966825 | LJRC41261JT013485
2025-04-03 | SC | SC0322002793 | 1 | No | No | Vehicle Maint. | Brakes, All Others | 396.3A1-BALAC | Brake - Audible air leak from a brake chamber | No | No | 4 | 1 | 11 | 1 | TRUCK TRACTOR | FREIGHTLIN | TN | U5635HY | 1FUJGLDV9ELFS4868 | INTERMODAL CHASSIS | CIMC VEHIC | TN | U954023 | LJRC41260K1000286
2025-04-03 | SC | SC0322002793 | 1 | No | No | Vehicle Maint. | Lighting | 393.9A-LTSI | Lighting - Turn signal - Any inoperative on the rearmost vehicle. | Yes | No | 8 | 1 | 11 | 2 | TRUCK TRACTOR | FREIGHTLIN | TN | U5635HY | 1FUJGLDV9ELFS4868 | INTERMODAL CHASSIS | CIMC VEHIC | TN | U954023 | LJRC41260K1000286
2025-04-03 | SC | SC0322002793 | 1 | No | No | Vehicle Maint. | Brake Out Of Service | 396.3(a)1BOS | Brake - Defective brake(s) are equal to or greater than 20% of the service brakes on the vehicle/combination | Yes | No | 2 | 1 | 11 | 1 | TRUCK TRACTOR | FREIGHTLIN | TN | U5635HY | 1FUJGLDV9ELFS4868 | INTERMODAL CHASSIS | CIMC VEHIC | TN | U954023 | LJRC41260K1000286
2025-04-03 | SC | SC0322002793 | 1 | No | No | Vehicle Maint. | Lighting | 393.9A-LSLIWR | Lighting - Stop lamps - Both inoperative when required to be on | Yes | No | 8 | 1 | 11 | 2 | TRUCK TRACTOR | FREIGHTLIN | TN | U5635HY | 1FUJGLDV9ELFS4868 | INTERMODAL CHASSIS | CIMC VEHIC | TN | U954023 | LJRC41260K1000286
2025-04-03 | SC | SC0322002793 | 1 | No | No | Vehicle Maint. | Lighting | 393.9A-LHWS | Lighting - Hazard warning signal(s) inoperative | No | No | 6 | 1 | 11 | 2 | TRUCK TRACTOR | FREIGHTLIN | TN | U5635HY | 1FUJGLDV9ELFS4868 | INTERMODAL CHASSIS | CIMC VEHIC | TN | U954023 | LJRC41260K1000286
2025-04-03 | SC | SC0322002793 | 1 | No | No | Vehicle Maint. | Brakes, All Others | 393.53B-B | Air Brake - CMV manufactured on or after 10/20/1994 has an automatic airbrake adjustment system that fails to compensate for wear | No | No | 4 | 1 | 11 | 1 | TRUCK TRACTOR | FREIGHTLIN | TN | U5635HY | 1FUJGLDV9ELFS4868 | INTERMODAL CHASSIS | CIMC VEHIC | TN | U954023 | LJRC41260K1000286
2025-04-03 | SC | SC0322002793 | 1 | No | No | Vehicle Maint. | Brakes, All Others | 396.3A1-BALR | Air Brake - Fails air loss rate test | Yes | No | 6 | 1 | 11 | 1 | TRUCK TRACTOR | FREIGHTLIN | TN | U5635HY | 1FUJGLDV9ELFS4868 | INTERMODAL CHASSIS | CIMC VEHIC | TN | U954023 | LJRC41260K1000286
2025-04-03 | SC | SC0322002793 | 1 | No | No | Vehicle Maint. | Brakes, All Others | 393.45B2-B-AIR | Air Brake - Hose/tubing damaged or not secured | No | No | 4 | 1 | 11 | 2 | TRUCK TRACTOR | FREIGHTLIN | TN | U5635HY | 1FUJGLDV9ELFS4868 | INTERMODAL CHASSIS | CIMC VEHIC | TN | U954023 | LJRC41260K1000286
2025-04-03 | SC | SC0322002793 | 1 | No | No | Vehicle Maint. | Brakes, All Others | 393.47B-BMBCBD-SA | Drum Brake - Mismatched brake chamber sizes on a steering axle | Yes | No | 6 | 1 | 11 | 1 | TRUCK TRACTOR | FREIGHTLIN | TN | U5635HY | 1FUJGLDV9ELFS4868 | INTERMODAL CHASSIS | CIMC VEHIC | TN | U954023 | LJRC41260K1000286
2025-04-03 | SC | SC0322002793 | 1 | No | No | Vehicle Maint. | Brakes, All Others | 393.48A-BIBD | Drum Brake - Inoperative other than a steering axle | No | No | 4 | 1 | 11 | 1 | TRUCK TRACTOR | FREIGHTLIN | TN | U5635HY | 1FUJGLDV9ELFS4868 | INTERMODAL CHASSIS | CIMC VEHIC | TN | U954023 | LJRC41260K1000286
2025-04-03 | SC | SC0322002793 | 1 | No | No | Vehicle Maint. | Brakes Out of Adjustment | 393.47(e) | Brake Out of Adjustment - Roto, Clamp (Short & Long), DD-3, or Bolt | No | No | 4 | 1 | 11 | 1 | TRUCK TRACTOR | FREIGHTLIN | TN | U5635HY | 1FUJGLDV9ELFS4868 | INTERMODAL CHASSIS | CIMC VEHIC | TN | U954023 | LJRC41260K1000286
2025-04-02 | AL | AL1204004043 | 2 | No | No | Vehicle Maint. | Lighting | 393.9A-LTSI | Lighting - Turn signal - Any inoperative on the rearmost vehicle. | Yes | No | 8 | 1 | 2 | 2 | TRUCK TRACTOR | MACK | TN | G4421HY | 1M1AN3GY1PM031067 | INTERMODAL CHASSIS | STOUGHTON | TN | 297784T | 1DW4C5327PEA98229
2025-04-02 | AL | AL1204004043 | 2 | No | No | Vehicle Maint. | Windshield/ Glass/ Markings | 393.78A-WS | Washers - Inoperative washing system. | No | No | 1 | 1 | 2 | 1 | TRUCK TRACTOR | MACK | TN | G4421HY | 1M1AN3GY1PM031067 | INTERMODAL CHASSIS | STOUGHTON | TN | 297784T | 1DW4C5327PEA98229
2025-04-02 | AL | AL1118007297 | 2 | No | No | Vehicle Maint. | Brakes, All Others | 393.55E-B | Air Brake - ABS malfunction lamp defective on trailers manufactured on or after March 1, 1998 | No | No | 4 | 1 | 1 | 2 | TRUCK TRACTOR | FREIGHTLIN | TN | U6822HY | 1FUJGLDR6JLJK3532 | INTERMODAL CHASSIS | CIMC VEHIC | TN | U938585 | LJRC46266JT015875
2025-04-02 | CA | CAUGHP000082 | 2 | No | No | [5 empty] | No |  | 1 | 0 |  | TRUCK TRACTOR | MACK | TN | L3863HY | 1M1AN3GY5LM018865
2025-04-02 | TX | TX74799DTK6J | 1 | No | No | Vehicle Maint. | Other Vehicle Defect | 396.5(b) | Oil and/or grease leak | No | No | 3 | 1 | 3 | 1 | TRUCK TRACTOR | FRHT | TX | 1N50693 | 1FUJGBDV2BSAX0779 | INTERMODAL CHASSIS | PRAT | TN | 428006T | 7SPCC4127RN006741
2025-04-02 | TX | TX74799DTK6J | 1 | No | No | Vehicle Maint. | Clearance Identification Lamps/Other | 393.9 | Inoperable Required Lamp | Yes | No | 4 | 1 | 3 | 2 | TRUCK TRACTOR | FRHT | TX | 1N50693 | 1FUJGBDV2BSAX0779 | INTERMODAL CHASSIS | PRAT | TN | 428006T | 7SPCC4127RN006741
2025-04-02 | TX | TX74799DTK6J | 1 | No | No | Vehicle Maint. | Wheels, Studs, Clamps, Etc. | 396.3(a)(1) | Inspection, repair and maintenance of parts and accessories | No | No | 2 | 1 | 3 | 1 | TRUCK TRACTOR | FRHT | TX | 1N50693 | 1FUJGBDV2BSAX0779 | INTERMODAL CHASSIS | PRAT | TN | 428006T | 7SPCC4127RN006741
2025-04-02 | TX | TX74769DLER6 | 2 | No | No | Vehicle Maint. | Clearance Identification Lamps/Other | 393.9 | Inoperable Required Lamp | No | No | 2 | 1 | 2 | 2 | TRUCK TRACTOR | VOLV | TX | 1M78172 | 4V4NC9TG05N383835 | INTERMODAL CHASSIS | PRAT | TN | 250713T | 1P9CP4225DP343711
2025-04-02 | TX | TX74769DLER6 | 2 | No | No | Vehicle Maint. | Lighting | 393.9T | Inoperable tail lamp | Yes | No | 8 | 1 | 2 | 2 | TRUCK TRACTOR | VOLV | TX | 1M78172 | 4V4NC9TG05N383835 | INTERMODAL CHASSIS | PRAT | TN | 250713T | 1P9CP4225DP343711
2025-04-01 | AL | AL1295009773 | 2 | No | No | [5 empty] | No |  | 1 | 0 |  | TRUCK TRACTOR | MACK | TN | G4401HY | 1M1AN3GY7PM031123 | INTERMODAL CHASSIS | CIMC VEHIC | TN | T855167 | LJRC2824751005583
2025-04-01 | SC | SC0404000353 | 1 | No | No | Vehicle Maint. | Inspection Reports | 392.7A-D | Driver - Failed to conduct pre-trip inspection or make use of required parts and accessories | No | No | 4 | 1 | 10 | D | TRUCK TRACTOR | VOLVO | TN | T5653HY | 4V4NC9TG88N459869 | INTERMODAL CHASSIS | CIMC VEHIC | TN | T827559 | LJRC4626051001763
2025-04-01 | SC | SC0404000353 | 1 | No | No | Vehicle Maint. | Brakes Out of Adjustment | 393.47(e) | Brake Out of Adjustment - Roto, Clamp (Short & Long), DD-3, or Bolt | No | No | 4 | 1 | 10 | 1 | TRUCK TRACTOR | VOLVO | TN | T5653HY | 4V4NC9TG88N459869 | INTERMODAL CHASSIS | CIMC VEHIC | TN | T827559 | LJRC4626051001763
2025-04-01 | SC | SC0404000353 | 1 | No | No | Vehicle Maint. | Brakes, All Others | 393.47A-BCFSBD | Drum Brake - Contaminated friction surface | No | No | 4 | 1 | 10 | 1 | TRUCK TRACTOR | VOLVO | TN | T5653HY | 4V4NC9TG88N459869 | INTERMODAL CHASSIS | CIMC VEHIC | TN | T827559 | LJRC4626051001763
2025-04-01 | SC | SC0404000353 | 1 | No | No | Vehicle Maint. | Brakes, All Others | 393.47B-BMBCAD-SA | Air Disc Brake - Mismatched brake chamber sizes on a steering axle | Yes | No | 6 | 1 | 10 | 1 | TRUCK TRACTOR | VOLVO | TN | T5653HY | 4V4NC9TG88N459869 | INTERMODAL CHASSIS | CIMC VEHIC | TN | T827559 | LJRC4626051001763
2025-04-01 | SC | SC0404000353 | 1 | No | No | Vehicle Maint. | Wheels, Studs, Clamps, Etc. | 396.5-HL | Hubs - Leaking hub | Yes | No | 4 | 1 | 10 | 1 | TRUCK TRACTOR | VOLVO | TN | T5653HY | 4V4NC9TG88N459869 | INTERMODAL CHASSIS | CIMC VEHIC | TN | T827559 | LJRC4626051001763
2025-04-01 | SC | SC0404000353 | 1 | No | No | Vehicle Maint. | Brake Out Of Service | 396.3(a)1BOS | Brake - Defective brake(s) are equal to or greater than 20% of the service brakes on the vehicle/combination | Yes | No | 2 | 1 | 10 | 1 | TRUCK TRACTOR | VOLVO | TN | T5653HY | 4V4NC9TG88N459869 | INTERMODAL CHASSIS | CIMC VEHIC | TN | T827559 | LJRC4626051001763
2025-04-01 | SC | SC0404000353 | 1 | No | No | Vehicle Maint. | Lighting | 393.9A-LTSI | Lighting - Turn signal - Any inoperative on the rearmost vehicle. | Yes | No | 8 | 1 | 10 | 2 | TRUCK TRACTOR | VOLVO | TN | T5653HY | 4V4NC9TG88N459869 | INTERMODAL CHASSIS | CIMC VEHIC | TN | T827559 | LJRC4626051001763
2025-04-01 | SC | SC0404000353 | 1 | No | No | Vehicle Maint. | Lighting | 393.9A-LHWS | Lighting - Hazard warning signal(s) inoperative | No | No | 6 | 1 | 10 | 2 | TRUCK TRACTOR | VOLVO | TN | T5653HY | 4V4NC9TG88N459869 | INTERMODAL CHASSIS | CIMC VEHIC | TN | T827559 | LJRC4626051001763
2025-04-01 | SC | SC0404000353 | 1 | No | No | Vehicle Maint. | Brakes, All Others | 393.53B-B | Air Brake - CMV manufactured on or after 10/20/1994 has an automatic airbrake adjustment system that fails to compensate for wear | No | No | 4 | 1 | 10 | 1 | TRUCK TRACTOR | VOLVO | TN | T5653HY | 4V4NC9TG88N459869 | INTERMODAL CHASSIS | CIMC VEHIC | TN | T827559 | LJRC4626051001763
2025-04-01 | SC | SC0404000353 | 1 | No | No | Vehicle Maint. | Brakes, All Others | 393.55D2-B | Air Brake - ABS malfunction lamp defective on truck-tractor manufactured on or after March 1, 2001 for towed vehicle. | No | No | 4 | 1 | 10 | 1 | TRUCK TRACTOR | VOLVO | TN | T5653HY | 4V4NC9TG88N459869 | INTERMODAL CHASSIS | CIMC VEHIC | TN | T827559 | LJRC4626051001763
2025-04-01 | SC | SC0197000397 | 2 | No | No | [5 empty] | No |  | 1 | 0 |  | TRUCK TRACTOR | FREIGHTLIN | TN | T5663HY | 1FUJGLDR2CSBH2430 | INTERMODAL CHASSIS | UNKNOWN | SC | 31622SG | 3EYN240MXPF001036
2025-04-01 | GA | GA1445000811 | 2 | No | No | [5 empty] | No |  | 1 | 0 |  | TRUCK TRACTOR | INTERNATIO | GA | C504EU | 3HSDZAPR6KN300239 | INTERMODAL CHASSIS | CIMC VEHIC | TN | 158829T | LJRC4126X71004367
2025-04-01 | TX | TX746C9DLER2 | 2 | No | No | Vehicle Maint. | Tire vs. Load | 393.75G-LOAD | Weight carried exceeds tire load limit | Yes | No | 5 | 1 | 1 | 2 | TRUCK TRACTOR | FRHT | TN | T9390HY | 1FUJGEBG4DLFH3874 | INTERMODAL CHASSIS | PRAT | ME | 2588718 | 1P9CP4224BB343267
2025-04-01 | TX | TX74689DMEBL | 2 | No | No | Vehicle Maint. | Tires | 393.75(a)(3) | Tire-flat and/or audible air leak | Yes | No | 10 | 1 | 2 | 1 | TRUCK TRACTOR | KW | TX | 1M37091 | 1NKDLU9XXYJ844518 | INTERMODAL CHASSIS | CIMC | TN | 026094T | LJRC41258KT016084
2025-04-01 | TX | TX74689DMEBL | 2 | No | No | Vehicle Maint. | Tire vs. Load | 393.75G-LOAD | Weight carried exceeds tire load limit | Yes | No | 5 | 1 | 2 | 1 | TRUCK TRACTOR | KW | TX | 1M37091 | 1NKDLU9XXYJ844518 | INTERMODAL CHASSIS | CIMC | TN | 026094T | LJRC41258KT016084
2025-03-31 | KS | KSHP92573893 | 2 | No | No | Vehicle Maint. | Tires | 393.75C-TAOTD-LT2/32 | Tires - Less than 2/32 inch tread depth | No | No | 8 | 1 | 1 | 1 | TRUCK TRACTOR | STRG | TN | T3906HY | 2FWYHWEB2XAB02054 | INTERMODAL CHASSIS | CIMC | ME | 3422452 | LJRC2824066000987
2025-03-31 | TX | TX745A9DMEBH | 2 | No | No | Vehicle Maint. | Lighting | 393.9(a) | Inoperative Brake Lamps | Yes | No | 8 | 1 | 1 | 2 | TRUCK TRACTOR | FRHT | TN | T9328HY | 1FUJGLDV8ELFP5343 | INTERMODAL CHASSIS | CIMC | ME | 5435460 | LJRC4626571020540
2025-03-31 | GA | GA1259000297 | 3 | No | No | [5 empty] | No |  | 1 | 0 |  | TRUCK TRACTOR | MACK | TN | H7170HY | 1M1AN3GY4RM037304 | INTERMODAL CHASSIS | CIMC VEHIC | ME | 5361399 | LJRC4126851007605
2025-03-28 | CT | CT0767000376 | 3 | No | No | Unsafe Driving | Speeding 4 | 392.2-SLLS4 | State/Local Laws - Speeding 15 or more miles per hour over the speed limit | No | No | 10 | 1 | 2 | D | TRUCK TRACTOR | FRHT | TN | T3644HY | 3ALXFBCG6JDJP5772 | INTERMODAL CHASSIS | CIMC | TN | 104718T | LJRC41261KT011088
2025-03-28 | CT | CT0767000376 | 3 | No | No | Unsafe Driving | Misc Violations | 392.2-SLLLR | State/Local Laws - Lane restriction violation | No | No | 3 | 1 | 2 | D | TRUCK TRACTOR | FRHT | TN | T3644HY | 3ALXFBCG6JDJP5772 | INTERMODAL CHASSIS | CIMC | TN | 104718T | LJRC41261KT011088
2025-03-28 | TN | TNI3A0040041 | 1 | No | No | [5 empty] | No |  | 1 | 0 |  | TRUCK TRACTOR | MACK | TN | G4401HY | 1M1AN3GY7PM031123 | SEMI-TRAILER | UNPUBLISHE | TN | U645918 | LJRC28267H1003550
2025-03-28 | TN | TNI03GH60096 | 3 | No | No | [5 empty] | No |  | 1 | 0 |  | TRUCK TRACTOR | FREIGHTLIN | TN | L2886HY | 1FUJA6CK27LY88642 | INTERMODAL CHASSIS | HYUNDAI TR | ME | 267524F | 3H3C412S3RT002172
2025-03-28 | LA | LALAPNS00064 | 2 | No | No | [5 empty] | No |  | 1 | 0 |  | TRUCK TRACTOR | FREIGHTLIN | IN | 3452400 | 3AKJHLDV4RSUU2180 | SEMI-TRAILER | WABASH NAT | TN | U375978 | 1JJV532D3DL756233
2025-03-28 | WV | WVPSC0970777 | 2 | No | No | [5 empty] | No |  | 1 | 0 |  | TRUCK TRACTOR | KENWORTH M | TN | T9504HY | 1XKYD49XXFJ428163 | SEMI-TRAILER | CIMC VEHIC | TN | T856169 | LJRC2825651010640
2025-03-28 | IN | IN7583002622 | 2 | No | No | Vehicle Maint. | Brakes, All Others | 393.55E-B | Air Brake - ABS malfunction lamp defective on trailers manufactured on or after March 1, 1998 | No | No | 4 | 1 | 1 | 2 | TRUCK TRACTOR | FREIGHTLIN | TN | T3938HY | 1FUJGHDV5ELFK3603 | INTERMODAL CHASSIS | UNPUBLISHE | TN | 282436T | 7SPCC4029PN001753
2025-03-28 | CA | CANBFL006267 | 2 | No | No | [5 empty] | No |  | 1 | 0 |  | TRUCK TRACTOR | VOLV | TN | V0599HY | 4V4WC9EG7NN301018 | INTERMODAL CHASSIS | PRATT | TN | 444041T | 7SPCC4129RN007860
2025-03-28 | TN | TNI01R880041 | 3 | No | No | [5 empty] | No |  | 1 | 0 |  | TRUCK TRACTOR | VOLV | UK | H5889HY | 4V4NC9THXBN528464
2025-03-27 | AL | AL1311001013 | 2 | No | No | [5 empty] | No |  | 1 | 0 |  | TRUCK TRACTOR | MACK | TN | G4421HY | 1M1AN3GY1PM031067 | INTERMODAL CHASSIS | HYTR | TN | 296428T | 3H3C532K9PJ013551
2025-03-27 | TN | TNI033T91328 | 1 | No | No | Vehicle Maint. | Lighting | 393.9A-LSLIWR | Lighting - Stop lamps - Both inoperative when required to be on | Yes | No | 8 | 1 | 3 | 2 | TRUCK TRACTOR | VOLVO | TN | R2795HY | 4V4WC9EG4PN614000 | SEMI-TRAILER | STOUGHTON | TN | U020978 | 1DW1C45251E500263
2025-03-27 | TN | TNI033T91328 | 1 | No | No | Vehicle Maint. | Brakes, All Others | 393.45D-BAAL | Air Brake - Audible air leak at other than a proper connection | Yes | No | 6 | 1 | 3 | 2 | TRUCK TRACTOR | VOLVO | TN | R2795HY | 4V4WC9EG4PN614000 | SEMI-TRAILER | STOUGHTON | TN | U020978 | 1DW1C45251E500263
2025-03-27 | TN | TNI033T91328 | 1 | No | No | Vehicle Maint. | Emergency Equipment | 393.95(b) | Emergency Equipment - A power unit requiring fuses - missing a spare fuse for a required part or accessory (e.g., lamps required by 393.11, ABS lights or low air | No | No | 2 | 1 | 3 | 1 | TRUCK TRACTOR | VOLVO | TN | R2795HY | 4V4WC9EG4PN614000 | SEMI-TRAILER | STOUGHTON | TN | U020978 | 1DW1C45251E500263
2025-03-27 | SC | SC0368001799 | 3 | No | No | HOS Compliance | Incomplete/Wrong Log | 395.8(a) | HOS (Form) - Paper Log/Logging Programs Form and Manner | No | No | 1 | 1 | 1 | D | TRUCK TRACTOR | FREIGHTLIN | TN | T5663HY | 1FUJGLDR2CSBH2430 | INTERMODAL CHASSIS | CHEETAH | TN | T792107 | 3M2CG40295S000057
2025-03-27 | SC | SC0340002050 | 1 | No | No | Vehicle Maint. | Windshield/ Glass/ Markings | 393.78A-WS | Washers - Inoperative washing system. | No | No | 1 | 1 | 2 | 1 | TRUCK TRACTOR | INTERNATIO | TN | V0654HY | 3HSDJAPR4GN449358
2025-03-27 | SC | SC0340002050 | 1 | No | No | Vehicle Maint. | Suspension | 393.207F-SLAS | Suspension - Leaking 3 PSI in 5 minutes | No | No | 7 | 1 | 2 | 1 | TRUCK TRACTOR | INTERNATIO | TN | V0654HY | 3HSDJAPR4GN449358
2025-03-27 | MS | MS1021012342 | 3 | No | No | [5 empty] | No |  | 1 | 0 |  | TRUCK TRACTOR | MACK | TN | S492HZ | 1M1AN3GY6PM037365
2025-03-27 | PA | PAE938508694 | 3 | No | No | [5 empty] | No |  | 1 | 0 |  | TRUCK TRACTOR | KW | TN | T9504HY | 1XKYD49XXFJ428163
2025-03-27 | US | US1793000140 | 1 | No | No | Vehicle Maint. | Brakes Out of Adjustment | 393.47(e) | Brake Out of Adjustment - Roto, Clamp (Short & Long), DD-3, or Bolt | No | No | 4 | 1 | 2 | 1 | TRUCK TRACTOR | KENWORTH | TN | T5630HY | 1XKWD29X5VJ751403 | INTERMODAL CHASSIS | CIMC VEHIC | TN | 128076T | LJRC28260MT001007
2025-03-27 | US | US1793000140 | 1 | No | No | Vehicle Maint. | Brakes, All Others | 393.53B-B | Air Brake - CMV manufactured on or after 10/20/1994 has an automatic airbrake adjustment system that fails to compensate for wear | No | No | 4 | 1 | 2 | 1 | TRUCK TRACTOR | KENWORTH | TN | T5630HY | 1XKWD29X5VJ751403 | INTERMODAL CHASSIS | CIMC VEHIC | TN | 128076T | LJRC28260MT001007
2025-03-27 | CA | CANF35000590 | 1 | No | No | Vehicle Maint. | Tires | 393.75A3-TAOL | Tires - All others, leaking or inflation less than 50% of the maximum inflation pressure on tire not equipped with ATIS | Yes | No | 10 | 1 | 2 | 2 | TRUCK TRACTOR | MACK | TN | S7247HY | 1M1AN3GY3RM045149 | INTERMODAL CHASSIS | HYTR | TN | 583303T | 3H3C532SX3T135382
2025-03-27 | CA | CANF35000590 | 1 | No | No | Vehicle Maint. | Brake Out Of Service | 396.3(a)1BOS | Brake - Defective brake(s) are equal to or greater than 20% of the service brakes on the vehicle/combination | Yes | No | 2 | 1 | 2 | 2 | TRUCK TRACTOR | MACK | TN | S7247HY | 1M1AN3GY3RM045149 | INTERMODAL CHASSIS | HYTR | TN | 583303T | 3H3C532SX3T135382
2025-03-27 | CA | CAUD5V000715 | 2 | No | No | Vehicle Maint. | Securement Device | 393.126B-CIM | Intermodal Containers - Improper securement of intermodal containers transported on container chassis vehicle(s) | Yes | No | 3 | 1 | 1 | 2 | TRUCK TRACTOR | MACK | TN | L5471HY | 1M1AN3GY6MM020125 | INTERMODAL CHASSIS | HYTR | ME | 3713230 | 3H3X492S5VT00368
2025-03-27 | IL | IL5001460034 | 3 | No | No | [5 empty] | No |  | 1 | 0 |  | TRUCK TRACTOR | VOLV | TN | T3979HY | 4V4NC9EH3FN191767
2025-03-26 | CA | CANDM1007102 | 1 | No | Yes | [5 empty] | No |  | 1 | 0 |  | TRUCK TRACTOR | MACK | TN | L1572HY | 1M1AN4GY9LM018762 | INTERMODAL CHASSIS | CIMC | TN | 153280T | 57VAA4026M1000059
2025-03-26 | MS | MSMC00031309 | 3 | No | No | [5 empty] | No |  | 1 | 0 |  | TRUCK TRACTOR | FRHT | MS | A544732 | 1FUJGLDR1HLHM0656
2025-03-26 | TX | TX740D9DCW75 | 1 | No | No | Vehicle Maint. | Brakes Out of Adjustment | 393.47(e) | Brake Out of Adjustment - Roto, Clamp (Short & Long), DD-3, or Bolt | No | No | 4 | 1 | 1 | 2 | TRUCK TRACTOR | KW | TX | 1M37017 | 1XKYD49X7LJ422297 | INTERMODAL CHASSIS | PRAT | TN | 428045T | 1XKYD49X7LJ422297
2025-03-26 | CA | CANBEV006424 | 2 | No | No | Vehicle Maint. | Lighting | 393.9A-LSLIWR | Lighting - Stop lamps - Both inoperative when required to be on | Yes | No | 8 | 1 | 1 | 2 | TRUCK TRACTOR | MACK | TN | T0639HY | 1M1AN3GY2RM047541 | SEMI-TRAILER | PRATT | TN | 341404T | 7SPCC4020PN000281
2025-03-26 | TX | TX740A9DMFSP | 2 | No | No | [5 empty] | No |  | 1 | 0 |  | TRUCK TRACTOR | VOLV | TX | 1M73678 | 4V4NC9EH6DN565348 | INTERMODAL CHASSIS | CIMC | TN | 108R11T | LJRC41262LT012364
2025-03-25 | SC | SC0149007695 | 2 | No | No | Vehicle Maint. | Tires | 393.75A3-TAOL | Tires - All others, leaking or inflation less than 50% of the maximum inflation pressure on tire not equipped with ATIS | Yes | No | 10 | 1 | 4 | 1 | TRUCK TRACTOR | PETERBILT | TN | T5637HY | 1XP4DP9X6GD224325 | INTERMODAL CHASSIS | TOUGHUA | ME | 5491548 | LT1CC41205C008876
2025-03-25 | SC | SC0149007695 | 2 | No | No | Vehicle Maint. | Windshield/ Glass/ Markings | 393.78A-WS | Washers - Inoperative washing system. | No | No | 1 | 1 | 4 | 1 | TRUCK TRACTOR | PETERBILT | TN | T5637HY | 1XP4DP9X6GD224325 | INTERMODAL CHASSIS | TOUGHUA | ME | 5491548 | LT1CC41205C008876
2025-03-25 | SC | SC0149007695 | 2 | No | No | Vehicle Maint. | Emergency Equipment | 393.95A4-EEUS | Emergency Equipment - Fire Extinguishers - unsecured | No | No | 2 | 1 | 4 | 1 | TRUCK TRACTOR | PETERBILT | TN | T5637HY | 1XP4DP9X6GD224325 | INTERMODAL CHASSIS | TOUGHUA | ME | 5491548 | LT1CC41205C008876
2025-03-25 | SC | SC0149007695 | 2 | No | No | Vehicle Maint. | Securement Device | 393.126B-CIM | Intermodal Containers - Improper securement of intermodal containers transported on container chassis vehicle(s) | Yes | No | 3 | 1 | 4 | 2 | TRUCK TRACTOR | PETERBILT | TN | T5637HY | 1XP4DP9X6GD224325 | INTERMODAL CHASSIS | TOUGHUA | ME | 5491548 | LT1CC41205C008876
2025-03-25 | CA | CAUBGJ006524 | 2 | No | No | [5 empty] | No |  | 1 | 0 |  | TRUCK TRACTOR | MACK | TN | K8450HY | 1M1AN3GY8LM018827 | INTERMODAL CHASSIS | HYUNT | CA | 4UM7444 | 3H3C402K2PJ447862
2025-03-25 | FL | FL4641000718 | 3 | No | No | [5 empty] | No |  | 1 | 0 |  | TRUCK TRACTOR | FREIGHTLIN | IN | 3452402 | 3AKJHLDV8RSUU2182 | SEMI-TRAILER | WABASH NAT | TN | U654059 | 1JJV482D4HL960576
2025-03-25 | WI | WI2637001040 | 2 | No | No | Vehicle Maint. | Tires | 393.75A3-TAOL | Tires - All others, leaking or inflation less than 50% of the maximum inflation pressure on tire not equipped with ATIS | Yes | No | 10 | 1 | 1 | 2 | TRUCK TRACTOR | PETERBILT | MN | PZB2866 | 1XP4D49X9ED214514 | INTERMODAL CHASSIS | CIMC VEHIC | TN | U784502 | LJRC41260H1030610
2025-03-25 | MO | MOW173000063 | 2 | No | No | Vehicle Maint. | Lighting | 393.9A-LSLIWR | Lighting - Stop lamps - Both inoperative when required to be on | Yes | No | 8 | 1 | 1 | 2 | TRUCK TRACTOR | MACK | TN | T3969HY | 1M1AW02Y2GM058488 | INTERMODAL CHASSIS | HYUNDAI TR | CA | 1WR5025 | 3H3C412S7YT086057
2025-03-24 | KS | KSHP03750240 | 2 | No | No | [5 empty] | No |  | 1 | 0 |  | TRUCK TRACTOR | FRHT | TN | T7839HY | 3AKJGLDR1GSGX0594
2025-03-24 | KS | KSHP03750239 | 2 | No | No | [5 empty] | No |  | 1 | 0 |  | TRUCK TRACTOR | KW | MO | 18KR3M | 1XKAD49X79J254087
2025-03-24 | TN | TNI01R101159 | 1 | No | No | Vehicle Maint. | Tires | 393.75A3-TAOL | Tires - All others, leaking or inflation less than 50% of the maximum inflation pressure on tire not equipped with ATIS | No | No | 8 | 1 | 1 | 2 | TRUCK TRACTOR | MACK | UK | F8947HY | 1M1AN3GY9PM037344 | INTERMODAL CHASSIS | TRLR | UK | T911619 | 5EF2GC4056B766163
2025-03-24 | OH | OH3282000479 | 2 | No | No | [5 empty] | No |  | 1 | 0 |  | TRUCK TRACTOR | FREIGHTLIN | TN | T8937HY | 3AKJGLDR9DSFF2168 | INTERMODAL CHASSIS | UNPUBLISHE | TN | 374091T | 7SPCC4021PN003996
2025-03-22 | TN | TNI034BN0007 | 3 | No | No | Unsafe Driving | Speeding 2 | 392.2-SLLS2 | State/Local Laws - Speeding 6-10 miles per hour over the speed limit | No | No | 4 | 1 | 1 | D | TRUCK TRACTOR | MACK | TN | B7909HY | 1M1AN3GY2PM037315 | SEMI-TRAILER | UNPUBLISHE | TN | U622861 | 1K9CG4027GW351020
2025-03-21 | OK | OKY600202049 | 2 | No | No | [5 empty] | No |  | 1 | 0 |  | TRUCK TRACTOR | MACK | TN | G1985HY | 1M1AN3GY2PM031076 | INTERMODAL CHASSIS | TRLR | ME | 3714416 | KR1GV4025XD101023
2025-03-21 | CA | CAUDKE003388 | 1 | No | No | [5 empty] | No |  | 1 | 0 |  | TRUCK TRACTOR | NIKO | CA | ZP32636 | 1N9B1H1A5S2393092 | SEMI-TRAILER | CIMC | TN | 352386T | 57VAA4029P1003333
2025-03-21 | MS | MS1029014842 | 2 | No | No | [5 empty] | No |  | 1 | 0 |  | TRUCK TRACTOR | MACK | TN | 5492HZ | 1M1AN3GYGPM037365
2025-03-21 | MS | MS1021012327 | 2 | No | No | [5 empty] | No |  | 1 | 0 |  | TRUCK TRACTOR | FRHT | TN | R1824HY | 3AKJGEDV8GSGV3820
2025-03-21 | CA | CAUD5V000682 | 2 | No | No | Vehicle Maint. | Securement Device | 393.126B-CIM | Intermodal Containers - Improper securement of intermodal containers transported on container chassis vehicle(s) | Yes | No | 3 | 1 | 1 | 2 | TRUCK TRACTOR | MACK | TN | L3556HY | 1M1AN4GY6LM018783 | INTERMODAL CHASSIS | HYTR | TN | T765211 | 3H3C412S6RT000691
2025-03-20 | MS | MS5002010718 | 3 | No | No | [5 empty] | No |  | 1 | 0 |  | TRUCK TRACTOR | FRHT | MS | A539825 | 1FUJGLDR6JLHF2657
2025-03-20 | KS | KSHP03750233 | 2 | No | No | [5 empty] | No |  | 1 | 0 |  | TRUCK TRACTOR | KW | KS | 213826 | 1XKYDP9X0GJ130238
2025-03-20 | NV | NV7263028790 | 2 | No | No | Vehicle Maint. | Lighting | 393.9A-LTSI | Lighting - Turn signal - Any inoperative on the rearmost vehicle. | Yes | No | 8 | 1 | 2 | 2 | TRUCK TRACTOR | MACK | TN | L3871HY | 1M1AN3GY4LM018873 | INTERMODAL CHASSIS | HYTR | TN | 203986T | 3H3C402K9NJ417738
2025-03-20 | NV | NV7263028790 | 2 | No | No | Vehicle Maint. | Windshield/ Glass/ Markings | 393.78A-WS | Washers - Inoperative washing system. | No | No | 1 | 1 | 2 | 1 | TRUCK TRACTOR | MACK | TN | L3871HY | 1M1AN3GY4LM018873 | INTERMODAL CHASSIS | HYTR | TN | 203986T | 3H3C402K9NJ417738
2025-03-20 | PA | PAJ622507925 | 3 | No | No | Unsafe Driving | Speeding 3 | 392.2-SLLS3 | State/Local Laws - Speeding 11-14 miles per hour over the speed limit | No | No | 7 | 1 | 1 | D | TRUCK TRACTOR | VOLV | TN | T5953HY | 4V4NC9TK97N463853
2025-03-20 | CA | CAUD5V000670 | 2 | No | No | Vehicle Maint. | Securement Device | 393.126B-CIM | Intermodal Containers - Improper securement of intermodal containers transported on container chassis vehicle(s) | Yes | No | 3 | 1 | 1 | 2 | TRUCK TRACTOR | MACK | TN | L3863HY | 1M1AN3GY5LM018865 | INTERMODAL CHASSIS | CIMC | CA | 4JZ2554 | LJRC4126281003943
2025-03-19 | KY | KYCV42515997 | 3 | No | No | [5 empty] | No |  | 1 | 0 |  | TRUCK TRACTOR | FRHT | OH | PWY4374 | 3AKJHLDV0RSVB6481 | SEMI-TRAILER | TRLR | ME | 425922Z | LJRC41268JT016352
2025-03-19 | NC | NC0006739726 | 3 | No | No | [5 empty] | No |  | 1 | 0 |  | TRUCK TRACTOR | FRHT | TN | T6019HY | 3AKJGLDR4HSHY5157 | INTERMODAL CHASSIS | OTHR | TN | U954020 | LJRC41265K1000283
2025-03-19 | NC | NC0006739759 | 3 | No | No | Unsafe Driving | Seat Belt | 392.16 | Failing to use seat belt while operating a CMV | No | No | 7 | 1 | 1 | D | TRUCK TRACTOR | FRHT | VA | 52403PZ | 1FUJBBCKX6LV12677 | SEMI-TRAILER | KWIK | TN | U624115 | 1K9CG4026GW351185
2025-03-19 | IN | IN6818001684 | 2 | No | No | Vehicle Maint. | Tires | 393.75A3-TAOL | Tires - All others, leaking or inflation less than 50% of the maximum inflation pressure on tire not equipped with ATIS | Yes | No | 10 | 1 | 2 | 2 | TRUCK TRACTOR | FREIGHTLIN | TN | T5978HY | 1FUJA6DR9BDAV7916 | INTERMODAL CHASSIS | HYSTER COR | TN | T968875 | 3H3C242S3TT002557
2025-03-19 | IN | IN6818001684 | 2 | No | No | Vehicle Maint. | Lighting | 393.9A-LSLIWR | Lighting - Stop lamps - Both inoperative when required to be on | Yes | No | 8 | 1 | 2 | 2 | TRUCK TRACTOR | FREIGHTLIN | TN | T5978HY | 1FUJA6DR9BDAV7916 | INTERMODAL CHASSIS | HYSTER COR | TN | T968875 | 3H3C242S3TT002557
2025-03-19 | IN | IN6818001684 | 2 | No | No | Unsafe Driving | Speeding 2 | 392.2-SLLS2 | State/Local Laws - Speeding 6-10 miles per hour over the speed limit | No | No | 4 | 1 | 1 | D | TRUCK TRACTOR | FREIGHTLIN | TN | T5978HY | 1FUJA6DR9BDAV7916 | INTERMODAL CHASSIS | HYSTER COR | TN | T968875 | 3H3C242S3TT002557
2025-03-19 | NJ | NJSPPXI04070 | 2 | No | No | [5 empty] | No |  | 1 | 0 |  | TRUCK TRACTOR | MACK | NJ | AX346L | 1M1AW07Y7FM048224 | INTERMODAL CHASSIS | STOU | ME | 2418866 | 10WIC40295E011034
2025-03-19 | TX | TX73T79DJY4F | 1 | No | No | Vehicle Maint. | Reflective Sheeting | 393.11 | No or defective lighting devices or reflective material as required | No | No | 3 | 1 | 3 | 1 | TRUCK TRACTOR | VOLV | TN | U8944HY | 4V4MC9EG7JN888306
2025-03-19 | TX | TX73T79DJY4F | 1 | No | No | Vehicle Maint. | Clearance Identification Lamps/Other | 393.9 | Inoperable Required Lamp | No | No | 2 | 1 | 3 | 1 | TRUCK TRACTOR | VOLV | TN | U8944HY | 4V4MC9EG7JN888306
2025-03-19 | TX | TX73T79DJY4F | 1 | No | No | Vehicle Maint. | Lighting | 393.9TS | Inoperative turn signal | Yes | No | 8 | 1 | 3 | 1 | TRUCK TRACTOR | VOLV | TN | U8944HY | 4V4MC9EG7JN888306
2025-03-18 | KS | KSHP93425711 | 3 | No | No | [5 empty] | No |  | 1 | 0 |  | TRUCK TRACTOR | FRHT | TN | T7839HY | 3AKJGLDR1GSGX0594 | INTERMODAL CHASSIS | HYTR | TN | T350970 | 3H3C412S6XT050472
2025-03-18 | MI | MIBURGM06586 | 3 | No | No | Unsafe Driving | Dangerous Driving | 392.2-SLLFC | State/Local Laws - Following too closely | No | No | 5 | 1 | 1 | D | TRUCK TRACTOR | INTL | TN | T3984HY | 2HSCNAPR27C310590 | SEMI-TRAILER | CHII | IL | 958125ST | 1C9CZ46226F577177
2025-03-18 | TN | TNI01R401669 | 2 | No | No | Vehicle Maint. | Tires | 393.75A3-TAOL | Tires - All others, leaking or inflation less than 50% of the maximum inflation pressure on tire not equipped with ATIS | No | No | 8 | 1 | 1 | 2 | TRUCK TRACTOR | INTL | UK | R4513HY | 3HSDZAPRXPN787405 | INTERMODAL CHASSIS | AJAX | UK | 4017107 | 1AJC4025XD1008394
2025-03-18 | CA | CANDE9007440 | 2 | No | No | Vehicle Maint. | Tires | 393.75A3-TAOL | Tires - All others, leaking or inflation less than 50% of the maximum inflation pressure on tire not equipped with ATIS | Yes | No | 10 | 1 | 1 | 2 | TRUCK TRACTOR | MACK | TN | T0390HY | 1M1AN3GY3RM047516 | INTERMODAL CHASSIS | HYTR | TN | U148664 | 3H3C412S0YT055605
2025-03-18 | WI | WI2624004044 | 2 | No | No | Vehicle Maint. | Tires | 393.75A3-TAOL | Tires - All others, leaking or inflation less than 50% of the maximum inflation pressure on tire not equipped with ATIS | Yes | No | 10 | 1 | 1 | 1 | TRUCK TRACTOR | PETERBILT | TN | T6561HY | 1XP4D49X7CD134075 | SEMI-TRAILER | CIMC VEHIC | TN | U747247 | LJRC41265H1014886
2025-03-18 | TX | TXV251791434 | 1 | No | No | [5 empty] | No |  | 1 | 0 |  | TRUCK TRACTOR | FRHT | TN | T5954HY | 1FUJGEDR5ASAV1677
2025-03-17 | CA | CAUE3J003861 | 3 | No | No | Unsafe Driving | Misc Violations | 392.2-SLLLR | State/Local Laws - Lane restriction violation | No | No | 3 | 1 | 1 | D | TRUCK TRACTOR | INTL | TN | T0323HY | 3HSDZAPR4RN783773 | INTERMODAL CHASSIS | HYTR | CA | 4UH2509 | 3H3C402K8NJ477073
2025-03-17 | TN | TNI036C90093 | 3 | No | No | HOS Compliance | Incomplete/Wrong Log | 395.34A1-ELDDFN | HOS (ELD) - Driver failed to note the malfunction of the ELD and provide written notice of the malfunction to the motor carrier within 24 hours | No | No | 5 | 1 | 2 | D | TRUCK TRACTOR | VOLVO | TN | U5944HY | 4V4NC9TG3DN567780 | SEMI-TRAILER | VAN GUARD | TN | 131779T | 5V8VA53288M801869
2025-03-17 | TN | TNI036C90093 | 3 | No | No | HOS Compliance | False Log | 395.8E-HOSPD | HOS (Property) - No driver may make a false report in connection with a duty status. Explain | No | No | 7 | 1 | 2 | D | TRUCK TRACTOR | VOLVO | TN | U5944HY | 4V4NC9TG3DN567780 | SEMI-TRAILER | VAN GUARD | TN | 131779T | 5V8VA53288M801869
2025-03-17 | TX | TX73RC9DCW6Y | 2 | No | No | [5 empty] | No |  | 1 | 0 |  | TRUCK TRACTOR | FRHT | TN | T8738HY | 1FUYSSEB6YLB23469 | INTERMODAL CHASSIS | CIMC | TN | U669382 | LJRC41264G1037400
2025-03-16 | TN | TNI034BI0040 | 3 | No | No | [5 empty] | No |  | 1 | 0 |  | TRUCK TRACTOR | MACK | TN | A4863HY | 1M1AN3GYXPM037370 | SEMI-TRAILER | HYUNDAI TR | ME | 423795Z | 145X412S2GL102611
2025-03-15 | CA | CAUFE6002823 | 3 | No | No | [5 empty] | No |  | 1 | 0 |  | TRUCK TRACTOR | MACK | TN | S2353HY | 1M1AN3GY1RM042167
2025-03-15 | IL | IL4038551158 | 3 | No | No | [5 empty] | No |  | 1 | 0 |  | TRUCK TRACTOR | FRHT | IN | 3181022 | 3AKJGLBG2HSHH0217 | SEMI-TRAILER | THEU | TN | 372549T | 1TA144021C1104672
2025-03-14 | KS | KSHP00920057 | 2 | No | No | [5 empty] | No |  | 1 | 0 |  | TRUCK TRACTOR | INTL | TN | T3974HY | 3HSCUAPR5AN205941
2025-03-14 | CA | CAUCOB006917 | 3 | No | No | [5 empty] | No |  | 1 | 0 |  | TRUCK TRACTOR | INTL | TN | S9327HY | 3HCDZAPR4RL651488 | INTERMODAL CHASSIS | CIMC | TN | U380168 | LJRC4126461029845
2025-03-14 | CA | CANEZA001832 | 2 | No | No | [5 empty] | No |  | 1 | 0 |  | TRUCK TRACTOR | INTL | TN | T0326HY | 3HSDZAPR4RN077712 | INTERMODAL CHASSIS | MONO | CA | 1XA1660 | 1NNC040252M347584
2025-03-13 | CA | CAUD9W004472 | 2 | No | No | [5 empty] | No |  | 1 | 0 |  | TRUCK TRACTOR | MACK | TN | L1580HY | 1M1AN3GY7LM018835 | INTERMODAL CHASSIS | BRTNG | TN | T832412 | B30547
2025-03-13 | WV | WVPSC1370754 | 2 | No | No | Vehicle Maint. | Lighting | 393.9A-LSLIWR | Lighting - Stop lamps - Both inoperative when required to be on | Yes | No | 8 | 1 | 2 | 2 | TRUCK TRACTOR | FREIGHTLIN | OH | PWW7782 | 3AKJHLDVXRSUX8374 | SEMI-TRAILER | HYUNDAI TR | ME | 5096956 | 3H3C242S2YT055175
2025-03-13 | WV | WVPSC1370754 | 2 | No | No | Vehicle Maint. | Clearance Identification Lamps/Other | 393.9A-LSML | Lighting - Side marker lamp(s) inoperative | No | No | 2 | 1 | 2 | 2 | TRUCK TRACTOR | FREIGHTLIN | OH | PWW7782 | 3AKJHLDVXRSUX8374 | SEMI-TRAILER | HYUNDAI TR | ME | 5096956 | 3H3C242S2YT055175
2025-03-13 | KS | KSHP03132756 | 1 | No | No | [5 empty] | No |  | 1 | 0 |  | TRUCK TRACTOR | FRHT | TN | T4004HY | 3AKJHPDV3LSLG9071 | INTERMODAL CHASSIS | TONGH | TN | T749345 | LT1CC41224C004505
2025-03-13 | TX | TX73N79DNNZ3 | 2 | No | No | Vehicle Maint. | Clearance Identification Lamps/Other | 393.23PT | All required lamps on towed vehicle inoperative due to no electrical connection | Yes | No | 4 | 1 | 1 | 2 | TRUCK TRACTOR | INTL | TN | R7810HY | 3HSDZTZR3RN460436 | INTERMODAL CHASSIS | HYUN | ME | 2429089 | 145C242S6FL001124
2025-03-12 | KS | KSHP01132889 | 2 | No | No | [5 empty] | No |  | 1 | 0 |  | TRUCK TRACTOR | STRG | TN | T3906HY | 2FWYHWEB2XAB02054 | INTERMODAL CHASSIS | PRATT | TN | 370778T | 7SPCC4026PN003850
2025-03-12 | CA | CAUCOB006907 | 2 | No | No | Vehicle Maint. | Tires | 393.75A1-TBTP | Tires - Bias ply - Has more than one ply exposed in the tread area exceeding 2 square inches | Yes | No | 10 | 1 | 1 | 2 | TRUCK TRACTOR | MACK | TN | L3872HY | 1M1AN3GY3LM018878 | INTERMODAL CHASSIS | HYTR | TN | U152852 | 3H3C242S8XT046043
2025-03-12 | AR | AR7290000485 | 3 | No | No | Unsafe Driving | Misc Violations | 392.2-SLLLR | State/Local Laws - Lane restriction violation | No | No | 3 | 1 | 1 | D | TRUCK TRACTOR | MACK TRUCK | TN | G1775HY | 1M1AN3GYXPM031066 | INTERMODAL CHASSIS | HYUNDAI TR | TN | 327993T | 145X412SXHL105242
2025-03-12 | TX | TX73ME9DMEB4 | 2 | No | No | Vehicle Maint. | Lighting | 393.9(a) | Inoperative Brake Lamps | Yes | No | 8 | 1 | 1 | 2 | TRUCK TRACTOR | FRHT | TN | T9350HY | TX73MD9DMEB3 | INTERMODAL CHASSIS | PRAT | TN | 493602T | 7SPCC4135SN000552
2025-03-11 | OH | OH3293000409 | 2 | No | No | [5 empty] | No |  | 1 | 0 |  | TRUCK TRACTOR | FREIGHTLIN | OH | PWT5748 | 3AKJGLBG2GSHM8270 | INTERMODAL CHASSIS | STRICK COM | TN | U769502 | 1S12GC408WB724526
2025-03-11 | AR | AR5100000355 | 2 | No | No | Vehicle Maint. | Tires | 393.75A3-TAOL | Tires - All others, leaking or inflation less than 50% of the maximum inflation pressure on tire not equipped with ATIS | Yes | No | 10 | 1 | 1 | 2 | TRUCK TRACTOR | INTERNATIO | TN | E8954HY | 3HSDZAPRXMN197572 | INTERMODAL CHASSIS | CIMC VEHIC | TN | U415053 | LJRC4126061030121
2025-03-11 | TX | TXV251774957 | 1 | No | No | [5 empty] | No |  | 1 | 0 |  | TRUCK TRACTOR | INTL | TN | R7804HY | 3HSDZTZR4RN458453
2025-03-11 | TX | TXV251808132 | 2 | No | No | [5 empty] | No |  | 1 | 0 |  | TRUCK TRACTOR | FRHT | TN | T1273HY | 1FUJBBCK07LV79547
2025-03-10 | CO | CO1234570100 | 3 | No | No | Unsafe Driving | Speeding 2 | 392.2-SLLS2 | State/Local Laws - Speeding 6-10 miles per hour over the speed limit | No | No | 4 | 1 | 1 | D | TRUCK TRACTOR | VOLVO | TN | T9300HY | 4V4NC9GH37N444259 | INTERMODAL CHASSIS | PRARIE SCH | TN | 427296T | 7SPCC412XRN006720
2025-03-10 | CA | CAUBGJ006457 | 2 | No | No | Vehicle Maint. | Tires | 393.75A3-TAOL | Tires - All others, leaking or inflation less than 50% of the maximum inflation pressure on tire not equipped with ATIS | Yes | No | 10 | 1 | 1 | 1 | TRUCK TRACTOR | MACK | TN | L3556HY | 1M1AN4GY6LM018783 | INTERMODAL CHASSIS | CIMC | CA | 4PD1558 | LJRC46267G1025769
2025-03-10 | CA | CAUBGJ006459 | 2 | No | No | [5 empty] | No |  | 1 | 0 |  | TRUCK TRACTOR | VOLV | TN | R0014HY | 4V4WC9EG4PN613994 | INTERMODAL CHASSIS | AJAX | ME | 3058338 | 1AJCG4028XH003555
2025-03-10 | TX | TX73KC9DMEAV | 1 | No | No | [5 empty] | No |  | 1 | 0 |  | TRUCK TRACTOR | FRHT | TX | R677144 | 3AKJHLDR7KSKC2858
2025-03-08 | NJ | NJSPQNI03167 | 1 | No | No | Vehicle Maint. | Brakes, All Others | 393.45D-B | Air Brake - Audible air leak at a proper connection | No | No | 4 | 1 | 2 | 1 | TRUCK TRACTOR | FRHT | NJ | AZ300C | 1FUJGLD58GLGW9550
2025-03-08 | NJ | NJSPQNI03167 | 1 | No | No | Vehicle Maint. | Lighting | 393.9A-HLLH | Lighting - Headlamp(s) fail to operate on low and high beam | No | No | 6 | 1 | 2 | 1 | TRUCK TRACTOR | FRHT | NJ | AZ300C | 1FUJGLD58GLGW9550
2025-03-07 | SD | SD5860002200 | 3 | No | No | [5 empty] | No |  | 1 | 0 |  | TRUCK TRACTOR | VOLVO | TN | V1997HY | 4V4NC9TH6KN217873 | INTERMODAL CHASSIS | CIMC VEHIC | TN | T831863 | LJRC2825951004153
2025-03-07 | OH | OH3255000191 | 2 | No | No | Vehicle Maint. | Brakes, All Others | 393.55(c)(1) | Truck Tractor manufactured on or after March 1, 1997 not equipped with an antilock brake system | No | No | 4 | 1 | 2 | 1 | TRUCK TRACTOR | FREIGHTLIN | OH | PIE6954 | 1FUJBBBD01LH23210 | INTERMODAL CHASSIS | MONON TRAI | TN | T276174 | 1NNC04027XM315078
2025-03-07 | OH | OH3255000191 | 2 | No | No | Vehicle Maint. | Brakes, All Others | 393.55C2-B | Air Brake - CMV other than truck-tractor manufactured on or after March 1, 1998 not equipped with an antilock brake system. System does not function or indicates | No | No | 4 | 1 | 2 | 2 | TRUCK TRACTOR | FREIGHTLIN | OH | PIE6954 | 1FUJBBBD01LH23210 | INTERMODAL CHASSIS | MONON TRAI | TN | T276174 | 1NNC04027XM315078
2025-03-07 | MO | MOW128000403 | 1 | No | No | Vehicle Maint. | Lighting | 393.9A-HLLH | Lighting - Headlamp(s) fail to operate on low and high beam | No | No | 6 | 1 | 7 | 1 | TRUCK TRACTOR | FREIGHTLIN | TN | V1271HY | 1FUJBBCK47PW63086 | INTERMODAL CHASSIS | STRICK COM | ME | 3712256 | 1S12GC481WB722784
2025-03-07 | MO | MOW128000403 | 1 | No | No | Vehicle Maint. | Tires | 393.75C-TAOTD-LT2/32 | Tires - Less than 2/32 inch tread depth | No | No | 8 | 1 | 7 | 1 | TRUCK TRACTOR | FREIGHTLIN | TN | V1271HY | 1FUJBBCK47PW63086 | INTERMODAL CHASSIS | STRICK COM | ME | 3712256 | 1S12GC481WB722784
2025-03-07 | MO | MOW128000403 | 1 | No | No | Vehicle Maint. | Brakes, All Others | 393.45B2-BHTD | Air Brake - Hose/tubing damage into the outer reinforcement ply. | Yes | No | 6 | 1 | 7 | 1 | TRUCK TRACTOR | FREIGHTLIN | TN | V1271HY | 1FUJBBCK47PW63086 | INTERMODAL CHASSIS | STRICK COM | ME | 3712256 | 1S12GC481WB722784
2025-03-07 | MO | MOW128000403 | 1 | No | No | Vehicle Maint. | Brakes, All Others | 393.45B2-B-AIR | Air Brake - Hose/tubing damaged or not secured | No | No | 4 | 1 | 7 | 1 | TRUCK TRACTOR | FREIGHTLIN | TN | V1271HY | 1FUJBBCK47PW63086 | INTERMODAL CHASSIS | STRICK COM | ME | 3712256 | 1S12GC481WB722784
2025-03-07 | MO | MOW128000403 | 1 | No | No | Vehicle Maint. | Tires | 393.75A3-TAOL | Tires - All others, leaking or inflation less than 50% of the maximum inflation pressure on tire not equipped with ATIS | Yes | No | 10 | 1 | 7 | 2 | TRUCK TRACTOR | FREIGHTLIN | TN | V1271HY | 1FUJBBCK47PW63086 | INTERMODAL CHASSIS | STRICK COM | ME | 3712256 | 1S12GC481WB722784
2025-03-07 | MO | MOW128000403 | 1 | No | No | Vehicle Maint. | Brakes, All Others | 396.3A1-BALAC | Brake - Audible air leak from a brake chamber | No | No | 4 | 1 | 7 | 1 | TRUCK TRACTOR | FREIGHTLIN | TN | V1271HY | 1FUJBBCK47PW63086 | INTERMODAL CHASSIS | STRICK COM | ME | 3712256 | 1S12GC481WB722784
2025-03-07 | MO | MOW128000403 | 1 | No | No | Vehicle Maint. | Other Vehicle Defect | 396.5B-L | Lubrication - Oil or grease leak | No | No | 3 | 1 | 7 | 1 | TRUCK TRACTOR | FREIGHTLIN | TN | V1271HY | 1FUJBBCK47PW63086 | INTERMODAL CHASSIS | STRICK COM | ME | 3712256 | 1S12GC481WB722784
2025-03-07 | SC | SC0379001306 | 3 | No | No | Unsafe Driving | Speeding 2 | 392.2-SLLS2 | State/Local Laws - Speeding 6-10 miles per hour over the speed limit | No | No | 4 | 1 | 1 | D | TRUCK TRACTOR | INTERNATIO | TN | T5633HY | 3HSDZAPRXLN258207 | SEMI-TRAILER | CIMC VEHIC | TN | U415659 | 48ZGC40253W004018
2025-03-07 | KS | KSHP93425678 | 2 | No | No | Vehicle Maint. | Lighting | 393.9A-LRLI | Lighting - Tail lamp - Any inoperative | No | No | 6 | 1 | 3 | 1 | TRUCK TRACTOR | VOLV | TN | T3959HY | 4V4NC9GH67N397809 | INTERMODAL CHASSIS | HYTR | CA | 1WL9952 | 3H3C412S3YT033288
2025-03-07 | KS | KSHP93425678 | 2 | No | No | Vehicle Maint. | Brakes, All Others | 393.45B2-BHTD | Air Brake - Hose/tubing damage into the outer reinforcement ply. | Yes | No | 6 | 1 | 3 | 1 | TRUCK TRACTOR | VOLV | TN | T3959HY | 4V4NC9GH67N397809 | INTERMODAL CHASSIS | HYTR | CA | 1WL9952 | 3H3C412S3YT033288
2025-03-07 | KS | KSHP93425678 | 2 | No | No | Vehicle Maint. | Emergency Equipment | 393.95A4-EEUS | Emergency Equipment - Fire Extinguishers - unsecured | No | No | 2 | 1 | 3 | 1 | TRUCK TRACTOR | VOLV | TN | T3959HY | 4V4NC9GH67N397809 | INTERMODAL CHASSIS | HYTR | CA | 1WL9952 | 3H3C412S3YT033288
2025-03-07 | MS | MSMC00431185 | 3 | No | No | [5 empty] | No |  | 1 | 0 |  | TRUCK TRACTOR | INTL | TN | E8938HY | 3HSDZAPR2MN187565 | SEMI-TRAILER | HYTR | OK | AE9852 | 3H3V532C0JR289076
2025-03-07 | AR | AR5820000676 | 3 | No | No | [5 empty] | No |  | 1 | 0 |  | TRUCK TRACTOR | INTERNATIO | TN | E7709HY | 3HSDZAPR3MN197560 | INTERMODAL CHASSIS | 2024 PRATT | TN | 473250T | 7SPCC4139RN009636
2025-03-06 | AL | AL1836002971 | 2 | No | No | Vehicle Maint. | Tires | 393.75(a)(3) | Tire-flat and/or audible air leak | Yes | No | 10 | 1 | 1 | 2 | TRUCK TRACTOR | MACK | TN | G2299HY | 1M1AN3GY8PM031115 | INTERMODAL CHASSIS | HERC | ME | 3414429 | 000000007840H1077
2025-03-06 | CA | CAUD3I000188 | 3 | No | No | [5 empty] | No |  | 1 | 0 |  | TRUCK TRACTOR | MACK | TN | L5597HY | 1M1AN3GY1MM020128 | INTERMODAL CHASSIS | CIMC | CA | 4PE7610 | 1M1AN3GY1MM020128
2025-03-06 | TN | TNI033550033 | 3 | No | No | [5 empty] | No |  | 1 | 0 |  | TRUCK TRACTOR | INTERNATIO | MS | A522599 | 3HSDJAPR8FN645527 | SEMI-TRAILER | UNPUBLISHE | TN | U412679 | 3M2CG40281S002697
2025-03-06 | OH | OH0992000312 | 3 | No | No | [5 empty] | No |  | 1 | 0 |  | TRUCK TRACTOR | MACK | TN | S1280HY | 1M1AN3GYXRM042152 | INTERMODAL CHASSIS | TRAILMOBIL | ME | 3718924 | S35349
2025-03-06 | OH | OH0992000311 | 2 | No | No | Vehicle Maint. | Lighting | 393.9A-LSLI | Lighting - Stop lamps - Any inoperative. | No | No | 6 | 1 | 1 | 2 | TRUCK TRACTOR | PETERBILT | TN | T3199HY | 1XPBAP9X8JD480246 | INTERMODAL CHASSIS | AJAX TRAIL | TN | T40293 | 1AJCG4024YH003960
2025-03-06 | US | US1793000119 | 1 | No | No | Vehicle Maint. | Brakes Out of Adjustment | 393.47(e) | Brake Out of Adjustment - Roto, Clamp (Short & Long), DD-3, or Bolt | No | No | 4 | 1 | 2 | 1 | TRUCK TRACTOR | INTERNATIO | VA | 38753 | 3HSDJAPR2EN754855 | INTERMODAL CHASSIS | CIMC VEHIC | TN | 125839T | LJRC46269LT013346
2025-03-06 | US | US1793000119 | 1 | No | No | Vehicle Maint. | Brakes, All Others | 393.53B-B | Air Brake - CMV manufactured on or after 10/20/1994 has an automatic airbrake adjustment system that fails to compensate for wear | No | No | 4 | 1 | 2 | 1 | TRUCK TRACTOR | INTERNATIO | VA | 38753 | 3HSDJAPR2EN754855 | INTERMODAL CHASSIS | CIMC VEHIC | TN | 125839T | LJRC46269LT013346
2025-03-06 | NJ | NJPACCI00310 | 2 | No | No | Vehicle Maint. | Brakes, All Others | 393.47A-BCFSBD-SA | Drum Brake - Contaminated friction surface on a steering axle | Yes | No | 6 | 1 | 2 | 1 | TRUCK TRACTOR | VOLV | NY | 51675PC | 4V4NC9EH3BN531834
2025-03-06 | NJ | NJPACCI00310 | 2 | No | No | Vehicle Maint. | Other Vehicle Defect | 396.5B-L | Lubrication - Oil or grease leak | No | No | 3 | 1 | 2 | 1 | TRUCK TRACTOR | VOLV | NY | 51675PC | 4V4NC9EH3BN531834
2025-03-05 | MD | MD2514001483 | 2 | No | No | Vehicle Maint. | Tires | 393.75C-TAOTD-LT2/32 | Tires - Less than 2/32 inch tread depth | No | No | 8 | 1 | 5 | 2 | TRUCK TRACTOR | INTL | MD | 0182F7 | 3HSDJSNR0GN748791 | INTERMODAL CHASSIS | STRI | ME | 5266217 | 1S13SC335WB724188
2025-03-05 | MD | MD2514001483 | 2 | No | No | Vehicle Maint. | Lighting | 393.9A-LSLI | Lighting - Stop lamps - Any inoperative. | No | No | 6 | 1 | 5 | 2 | TRUCK TRACTOR | INTL | MD | 0182F7 | 3HSDJSNR0GN748791 | INTERMODAL CHASSIS | STRI | ME | 5266217 | 1S13SC335WB724188
2025-03-05 | MD | MD2514001483 | 2 | No | No | Vehicle Maint. | Clearance Identification Lamps/Other | 393.9A-LIL | Lighting - Identification lamp(s) inoperative | No | No | 2 | 1 | 5 | 2 | TRUCK TRACTOR | INTL | MD | 0182F7 | 3HSDJSNR0GN748791 | INTERMODAL CHASSIS | STRI | ME | 5266217 | 1S13SC335WB724188
2025-03-05 | MD | MD2514001483 | 2 | No | No | Vehicle Maint. | Brakes, All Others | 393.45B2-B-AIR | Air Brake - Hose/tubing damaged or not secured | No | No | 4 | 1 | 5 | 2 | TRUCK TRACTOR | INTL | MD | 0182F7 | 3HSDJSNR0GN748791 | INTERMODAL CHASSIS | STRI | ME | 5266217 | 1S13SC335WB724188
2025-03-05 | MD | MD2514001483 | 2 | No | No | Vehicle Maint. | Clearance Identification Lamps/Other | 393.9A-LCL | Lighting - Clearance lamp(s) inoperative | No | No | 2 | 1 | 5 | 2 | TRUCK TRACTOR | INTL | MD | 0182F7 | 3HSDJSNR0GN748791 | INTERMODAL CHASSIS | STRI | ME | 5266217 | 1S13SC335WB724188
2025-03-05 | TN | TNI036D30284 | 2 | No | No | Vehicle Maint. | Lighting | 393.9A-LTSI | Lighting - Turn signal - Any inoperative on the rearmost vehicle. | Yes | No | 8 | 1 | 3 | 1 | TRUCK TRACTOR | INTERNATIO | TN | U4531HY | 2HSCNAPR65C036257
2025-03-05 | TN | TNI036D30284 | 2 | No | No | Vehicle Maint. | Lighting | 393.9A-LSLI | Lighting - Stop lamps - Any inoperative. | No | No | 6 | 1 | 3 | 1 | TRUCK TRACTOR | INTERNATIO | TN | U4531HY | 2HSCNAPR65C036257
2025-03-05 | TN | TNI036D30284 | 2 | No | No | Vehicle Maint. | Lighting | 393.9A-LPL | Lighting - Parking lamp(s) inoperative | No | No | 6 | 1 | 3 | 1 | TRUCK TRACTOR | INTERNATIO | TN | U4531HY | 2HSCNAPR65C036257
2025-03-05 | OH | OH0992000309 | 3 | No | No | [5 empty] | No |  | 1 | 0 |  | TRUCK TRACTOR | PETERBILT | TN | T7182HY | 1XPBDP9X2GD329046 | INTERMODAL CHASSIS | CIMARRON M | TN | U481196 | LJRC4126861005869
2025-03-04 | SC | SC0325002480 | 3 | No | No | [5 empty] | No |  | 1 | 0 |  | TRUCK TRACTOR | INTERNATIO | TN | V0654HY | 3HSDJAPR4GN449358 | INTERMODAL CHASSIS | DORS | SC | 30102SG | 5JYSC4023PPC28900
2025-03-03 | TX | TXV251803249 | 2 | No | No | Vehicle Maint. | Tires | 393.75(a)(3) | Tire-flat and/or audible air leak | Yes | No | 10 | 1 | 1 | 1 | TRUCK TRACTOR | MACK | TN | G2304HY | 1M1AN3GY7PM031087 | INTERMODAL CHASSIS | CIMC | TN | T951241 | LJRC4126862003081
2025-03-03 | AL | ALRHCV003249 | 2 | No | No | HOS Compliance | Other Log/Form & Manner | 395.26(b) | Motor carrier failed to ensure that the ELD automatically recorded the required data elements. | No | No | 1 | 1 | 2 | D | TRUCK TRACTOR | PTRB | AL | 1203365 | 1XP5DB9X22N577056 | INTERMODAL CHASSIS | HYTR | TN | 491396T | 3H3C402K0RJ240440
2025-03-03 | AL | ALRHCV003249 | 2 | No | No | HOS Compliance | Other Log/Form & Manner | 395.30B1 | Driver failed to certify the accuracy of the information gathered by the ELD | No | No | 1 | 1 | 2 | D | TRUCK TRACTOR | PTRB | AL | 1203365 | 1XP5DB9X22N577056 | INTERMODAL CHASSIS | HYTR | TN | 491396T | 3H3C402K0RJ240440
2025-03-03 | AL | ALMLCV010421 | 2 | No | No | Vehicle Maint. | Windshield/ Glass/ Markings | 393.78 | Wipers - Inoperative / missing / damaged wipers | No | No | 1 | 1 | 3 | 1 | TRUCK TRACTOR | FRHT | AL | 1A1BN31 | 4V5K99EHXJN884891
2025-03-03 | AL | ALMLCV010421 | 2 | No | No | Vehicle Maint. | Clearance Identification Lamps/Other | 393.9 | Inoperable Required Lamp | No | No | 2 | 1 | 3 | 1 | TRUCK TRACTOR | FRHT | AL | 1A1BN31 | 4V5K99EHXJN884891
2025-03-03 | AL | ALMLCV010421 | 2 | No | No | Vehicle Maint. | Lighting | 393.9H | Inoperable head lamps | No | No | 6 | 1 | 3 | 1 | TRUCK TRACTOR | FRHT | AL | 1A1BN31 | 4V5K99EHXJN884891
2025-03-01 | AR | AR5270000877 | 3 | No | No | [5 empty] | No |  | 1 | 0 |  | TRUCK TRACTOR | VOLVO | TX | R589898 | 4V4NC9THXFN908345 | INTERMODAL CHASSIS | STRICK COM | ME | 5399692 | 1S12GC401SG703465
2025-03-01 | KS | KSHP93425663 | 3 | No | No | [5 empty] | No |  | 1 | 0 |  | TRUCK TRACTOR | FRHT | TN | T4004HY | 3AKJHPDV3LSLG9071
2025-02-28 | AL | ALMOCV005789 | 2 | No | No | [5 empty] | No |  | 1 | 0 |  | TRUCK TRACTOR | FRHT | TN | L8635HY | 3AKJHHDR3KSKC2644 | INTERMODAL CHASSIS | TRLR | TN | T766564 | 5EF2GC4055B759390
2025-02-28 | CA | CANBBJ006629 | 1 | No | No | [5 empty] | No |  | 1 | 0 |  | TRUCK TRACTOR | MACK | TN | L1588HY | 1M1AN3GY0LM018854 | INTERMODAL CHASSIS | AJAX | ME | 4117788 | 3M2CG4022XS004776
2025-02-27 | SC | SC0149007637 | 2 | No | No | Vehicle Maint. | Clearance Identification Lamps/Other | 393.9A-LIL | Lighting - Identification lamp(s) inoperative | No | No | 2 | 1 | 2 | 1 | TRUCK TRACTOR | VOLVO | TN | U3137HY | 4V4NC9EJ5DN566252 | INTERMODAL CHASSIS | CIMC VEHIC | TN | U796933 | LJRC41264H1026866
2025-02-27 | SC | SC0149007637 | 2 | No | No | Vehicle Maint. | Windshield/ Glass/ Markings | 393.60(c) | Windshield - Damaged or Discolored | No | No | 1 | 1 | 2 | 1 | TRUCK TRACTOR | VOLVO | TN | U3137HY | 4V4NC9EJ5DN566252 | INTERMODAL CHASSIS | CIMC VEHIC | TN | U796933 | LJRC41264H1026866
2025-02-27 | AL | AL2090000080 | 2 | No | No | Vehicle Maint. | Other Vehicle Defect | 396.5(b) | Oil and/or grease leak | No | No | 3 | 1 | 2 | 1 | TRUCK TRACTOR | FRHT | TN | T9469HY | 3AKJGLD58GSHG0303 | INTERMODAL CHASSIS | HYTR | TN | T780305 | 3H3C412S65T221265
2025-02-27 | AL | AL2090000080 | 2 | No | No | Vehicle Maint. | Inspection Reports | 392.7(b) | Driver failing to conduct a pre-trip inspection of Intermodal Equipment | No | No | 4 | 1 | 2 | D | TRUCK TRACTOR | FRHT | TN | T9469HY | 3AKJGLD58GSHG0303 | INTERMODAL CHASSIS | HYTR | TN | T780305 | 3H3C412S65T221265
2025-02-27 | MO | MO1277002110 | 3 | No | No | Unsafe Driving | Dangerous Driving | 392.2-SLLILC | State/Local Laws - Improper lane change | No | No | 5 | 1 | 1 | D | TRUCK TRACTOR | FREIGHTLIN | MO | 92KR0B | 1FUJBBCK96LW97675 | SEMI-TRAILER | CIMC VEHIC | ME | 3422630 | LJRC4626171021345
2025-02-26 | MD | MD0270001653 | 1 | No | No | Vehicle Maint. | Windshield/ Glass/ Markings | 393.60(c) | Windshield - Damaged or Discolored | No | No | 1 | 1 | 1 | 1 | TRUCK TRACTOR | INTL | MD | 0182F7 | 3HSDJSNR0GN748791
2025-02-26 | NV | NVR107243138 | 1 | No | No | [5 empty] | No |  | 1 | 0 |  | TRUCK TRACTOR | MACK | TN | L3552HY | 1M1AN4GY4LM018779 | INTERMODAL CHASSIS | CIMC | TN | 414640T | 57VBA2327P2000414
2025-02-26 | LA | LALARNS00163 | 3 | No | No | [5 empty] | No |  | 1 | 0 |  | TRUCK TRACTOR | FREIGHTLIN | IN | 3460208 | 3AKJHLDV6RSUV7666 | SEMI-TRAILER | WABASH NAT | TN | U6364447 | 1JJV482D4HL960545
2025-02-26 | KS | KSHP01361496 | 3 | No | No | [5 empty] | No |  | 1 | 0 |  | TRUCK TRACTOR | MACK | TN | S1275HY | 1M1AN3GY3RM042168 | INTERMODAL CHASSIS | CIMC | ME | 2487743 | LJRC41268KT013906
2025-02-26 | OH | OH3284000373 | 2 | No | No | [5 empty] | No |  | 1 | 0 |  | TRUCK TRACTOR | FREIGHTLIN | TN | T8123HY | 3AKJGLDRXJSJZ8237 | INTERMODAL CHASSIS | AJAX TRAIL | ME | 3718236 | 3M2CG4020XS004260
2025-02-26 | TX | TX738D9DJX2L | 1 | No | No | [5 empty] | No |  | 1 | 0 |  | TRUCK TRACTOR | PTRB | TN | T9313HY | 1XPBDP9X2ED250408
2025-02-26 | CA | CANDE9007335 | 1 | No | No | [5 empty] | No |  | 1 | 0 |  | TRUCK TRACTOR | MACK | TN | L5597HY | 1M1AN3GY1MM020128 | INTERMODAL CHASSIS | HYTR | ME | 2429075 | 1AJC4C224E1001596
2025-02-25 | KY | KYCV43335492 | 1 | No | No | Vehicle Maint. | Brake Out Of Service | 396.3(a)1BOS | BRAKES OUT OF SERVICE: The number of defective brakes is equal to or greater than 20 percent of the service brakes on the vehicle or combination | Yes | No | 2 | 1 | 4 | 1 | TRUCK TRACTOR | INTL | TN | E6565HY | 3HSDZAPR7NN157502 | INTERMODAL CHASSIS | STOU | TN | U013005 | 1DW1C45241E499185
2025-02-25 | KY | KYCV43335492 | 1 | No | No | Vehicle Maint. | Lighting | 393.9(a) | Inoperative Brake Lamps | Yes | No | 8 | 1 | 4 | 2 | TRUCK TRACTOR | INTL | TN | E6565HY | 3HSDZAPR7NN157502 | INTERMODAL CHASSIS | STOU | TN | U013005 | 1DW1C45241E499185
2025-02-25 | KY | KYCV43335492 | 1 | No | No | Vehicle Maint. | Brakes, All Others | 393.53(b) | CMV manufactured after 10/19/94 has an automatic airbrake adjustment system that fails to compensate for wear | No | No | 4 | 1 | 4 | 1 | TRUCK TRACTOR | INTL | TN | E6565HY | 3HSDZAPR7NN157502 | INTERMODAL CHASSIS | STOU | TN | U013005 | 1DW1C45241E499185
2025-02-25 | KY | KYCV43335492 | 1 | No | No | Vehicle Maint. | Brakes Out of Adjustment | 393.47(e) | Brake Out of Adjustment - Roto, Clamp (Short & Long), DD-3, or Bolt | No | No | 4 | 1 | 4 | 1 | TRUCK TRACTOR | INTL | TN | E6565HY | 3HSDZAPR7NN157502 | INTERMODAL CHASSIS | STOU | TN | U013005 | 1DW1C45241E499185
2025-02-25 | MS | MSMC00031233 | 3 | No | No | [5 empty] | No |  | 1 | 0 |  | TRUCK TRACTOR | INTL | TN | E8944HY | 3HSDZAPR8MN197571
2025-02-25 | OH | OH3284000367 | 2 | No | No | [5 empty] | No |  | 1 | 0 |  | TRUCK TRACTOR | FREIGHTLIN | OH | PWU3824 | 3AKJGLD54GSFP7291 | INTERMODAL CHASSIS | UNPUBLISHE | ME | 5049430 | 1NNC04826SM245991
2025-02-25 | OH | OH1367000230 | 3 | No | No | [5 empty] | No |  | 1 | 0 |  | TRUCK TRACTOR | VOLVO | OH | PLR4134 | 4V4NC9EHXFN909444 | INTERMODAL CHASSIS | UNPUBLISHE | TN | T234445 | CB793114
2025-02-25 | SC | SC0258000305 | 3 | No | No | [5 empty] | No |  | 1 | 0 |  | TRUCK TRACTOR | FREIGHTLIN | TN | T5657HY | 3AKJGLDV6GSGZ4127 | INTERMODAL CHASSIS | STRICK COM | TN | T627428 | 1S12GC405RB692509
2025-02-25 | GA | GA1391000692 | 2 | No | No | Vehicle Maint. | Windshield/ Glass/ Markings | 392.2-SLLMF | State/Local Laws - Wheel (mud) flaps missing or defective | No | No | 1 | 1 | 1 | 1 | TRUCK TRACTOR | KENWORTH | GA | C961ED | 1XKYDP9X7HJ169281
2025-02-24 | MO | MO5745001782 | 1 | No | No | [5 empty] | No |  | 1 | 0 |  | TRUCK TRACTOR | PETERBILT | TN | T3924HY | 1XP7DB9X8BD121285 | INTERMODAL CHASSIS | AJAX TRAIL | CA | 1WL7439 | 3M2CG4020XS000094
2025-02-24 | MO | MOW011006690 | 1 | No | No | Vehicle Maint. | Tires | 393.75A3-TAOL | Tires - All others, leaking or inflation less than 50% of the maximum inflation pressure on tire not equipped with ATIS | Yes | No | 10 | 1 | 1 | 1 | TRUCK TRACTOR | FREIGHTLIN | TN | T4700HY | 3AKJGHDVXJSKA5595 | INTERMODAL CHASSIS | UNKNOWN | TN | 370744T | 7SPCC4021PN003836
2025-02-24 | KS | KSHP92573864 | 2 | No | No | [5 empty] | No |  | 1 | 0 |  | TRUCK TRACTOR | FRHT | KS | 204596 | 1FUJA6CK67LX77866 | INTERMODAL CHASSIS | CIMC | TN | T973312 | LJRC4126661018250
2025-02-24 | OH | OH3293000370 | 2 | No | No | Vehicle Maint. | Lighting | 393.9A-LTSI | Lighting - Turn signal - Any inoperative on the rearmost vehicle. | Yes | No | 8 | 1 | 1 | 2 | TRUCK TRACTOR | FREIGHTLIN | TN | T8083HY | 1FUJGLDRX9LAC9650 | INTERMODAL CHASSIS | UNPUBLISHE | ME | 2625918 | LV1SM23256S108480
2025-02-24 | IN | IN5417009018 | 2 | No | No | [5 empty] | No |  | 1 | 0 |  | TRUCK TRACTOR | FREIGHTLIN | TN | U2483HY | 3AKJGLDR0HSHY4992 | INTERMODAL CHASSIS | UNPUBLISHE | TN | 282440T | 7SPCC4026PN001757
2025-02-22 | KS | KSHP01132881 | 2 | No | No | [5 empty] | No |  | 1 | 0 |  | TRUCK TRACTOR | FRHT | MO | 52KR2W | 3AKJGLD54GSHV4406 | INTERMODAL CHASSIS | HYTR | TN | U191712 | 3H3C412S71T090647
2025-02-21 | OH | OH3277000711 | 3 | No | No | Unsafe Driving | Seat Belt | 392.16-D | Driver - Failed to use seat belt while operating a CMV | No | No | 7 | 1 | 1 | D | TRUCK TRACTOR | PETERBILT | TN | T5206HY | 1XPBDP9X5LD666126
2025-02-21 | AR | AR8080000309 | 3 | No | No | [5 empty] | No |  | 1 | 0 |  | TRUCK TRACTOR | INTERNATIO | TN | E8943HY | 3HSDZAPR6MN197570 | INTERMODAL CHASSIS | PRATT INTE | TN | 473258T | 7SPCC4138RN009644
2025-02-21 | MS | MSMC00031219 | 3 | No | No | [5 empty] | No |  | 1 | 0 |  | TRUCK TRACTOR | KW | MS | A535553 | 1XKADP9XXEJ353028
2025-02-21 | IA | IA000P16D8LF | 2 | No | No | [5 empty] | No |  | 1 | 0 |  | TRUCK TRACTOR | KW | TN | T3894HY | 1XKYDP9X8EJ407246 | INTERMODAL CHASSIS | THEU | ME | 2456297 | 1TA144025E1109991
2025-02-20 | AL | AL1440002987 | 3 | No | No | [5 empty] | No |  | 1 | 0 |  | TRUCK TRACTOR | MACK | TN | G1780HY | 1M1AN3GY8PM031132 | INTERMODAL CHASSIS | HYTR | TN | U839447 | 3H3C402S6JT939368
2025-02-20 | TN | TNI033AL1353 | 2 | No | No | Vehicle Maint. | Tires | 393.75A3-TAOL | Tires - All others, leaking or inflation less than 50% of the maximum inflation pressure on tire not equipped with ATIS | Yes | No | 10 | 1 | 1 | 1 | TRUCK TRACTOR | MACK | TN | G1774HY | 1M1AN3GY4PM031080 | INTERMODAL CHASSIS | CIMC VEHIC | TN | U936789 | LJRC4626XJT015796
2025-02-20 | TX | TX73299DCW5Y | 1 | No | No | [5 empty] | No |  | 1 | 0 |  | TRUCK TRACTOR | FRHT | TX | 1M61604 | 1FUGGEDV9JLHB4021 | INTERMODAL CHASSIS | HYTR | ME | 2516182 | 78272023
2025-02-19 | TX | TX731G9DBIO5 | 2 | No | No | Vehicle Maint. | Reflective Sheeting | 393.11TL | Truck-Tractor lower rear mud flaps retroreflective sheeting / reflex reflective material requirements for vehicles manufactured after July 1997 | No | No | 3 | 1 | 2 | 1 | TRUCK TRACTOR | KW | TX | 1M76321 | 1XKADP9X6DJ341621
2025-02-19 | TX | TX731G9DBIO5 | 2 | No | No | Vehicle Maint. | Windshield/ Glass/ Markings | 393.60(d) | Windshield / Windows - Tinting permits less than 70% of light transmittance | No | No | 1 | 1 | 2 | 1 | TRUCK TRACTOR | KW | TX | 1M76321 | 1XKADP9X6DJ341621
2025-02-19 | OH | OH3256000394 | 3 | No | No | [5 empty] | No |  | 1 | 0 |  | TRUCK TRACTOR | KENWORTH M | TN | T9504HY | 1XKYD49XXFJ428163
2025-02-18 | MS | MSMC00031186 | 3 | No | No | [5 empty] | No |  | 1 | 0 |  | TRUCK TRACTOR | INTL | TN | E8942HY | 3HSDZAPRXMN197569
2025-02-18 | NJ | NJSPRBI02362 | 2 | No | No | Vehicle Maint. | Lighting | 393.11A1-LTSM | Lighting - Turn signal - Any missing on the rearmost vehicle. | Yes | No | 8 | 1 | 1 | 2 | TRUCK TRACTOR | FRHT | TN | U200HY5 | 3AKJGLDR5HSHF0896 | INTERMODAL CHASSIS | HERC | TN | T713849 | T713849
2025-02-18 | MS | MS1007010400 | 2 | No | No | HOS Compliance | EOBR Related | 395.22G | Portable ELD not mounted in a fixed position and visible to driver | No | No | 1 | 1 | 1 | 1 | TRUCK TRACTOR | FRHT | TN | K0664HY | 3AKJGLD56FSGD8506 | SEMI-TRAILER | TRLR | ME | 33TLR11204 | LJRC4126051008960
2025-02-18 | MS | MSMC00241134 | 3 | No | No | [5 empty] | No |  | 1 | 0 |  | TRUCK TRACTOR | FRHT | TN | P901OHY | 1FUJGLD53ELFL7681
2025-02-18 | TN | TNI05Z150093 | 1 | No | No | [5 empty] | No |  | 1 | 0 |  | TRUCK TRACTOR | VOLVO | TN | R2794HY | 4V4WC9EG6PN614001
2025-02-17 | FL | FL3227009258 | 1 | No | No | HOS Compliance | Other Log/Form & Manner | 395.24 | HOS (ELD) - ELD Form and Manner | No | No | 1 | 1 | 2 | D | TRUCK TRACTOR | FREIGHTLIN | TN | U3140HY | 3AKJGLDR6HSHJ4221
2025-02-17 | FL | FL3227009258 | 1 | No | No | HOS Compliance | Other Log/Form & Manner | 395.30B1-ELDDFR | HOS (ELD) - Driver failing to review records and certify the accuracy of the information. | No | No | 1 | 1 | 2 | D | TRUCK TRACTOR | FREIGHTLIN | TN | U3140HY | 3AKJGLDR6HSHJ4221
2025-02-17 | FL | FL3227009258 | 1 | No | No | Vehicle Maint. | Brakes, All Others | 393.53B-B | Air Brake - CMV manufactured on or after 10/20/1994 has an automatic airbrake adjustment system that fails to compensate for wear | No | No | 4 | 1 | 2 | 1 | TRUCK TRACTOR | FREIGHTLIN | TN | U3140HY | 3AKJGLDR6HSHJ4221
2025-02-17 | FL | FL3227009258 | 1 | No | No | Vehicle Maint. | Brakes Out of Adjustment | 393.47(e) | Brake Out of Adjustment - Roto, Clamp (Short & Long), DD-3, or Bolt | No | No | 4 | 1 | 2 | 1 | TRUCK TRACTOR | FREIGHTLIN | TN | U3140HY | 3AKJGLDR6HSHJ4221
2025-02-17 | MO | MO4496001339 | 3 | No | No | [5 empty] | No |  | 1 | 0 |  | TRUCK TRACTOR | FREIGHTLIN | TN | U4812HY | 3AKJGLDR8HSHY5145
2025-02-17 | TX | TX72ZD9DNOZH | 2 | No | No | Vehicle Maint. | Lighting | 393.9H | Inoperable head lamps | No | No | 6 | 1 | 1 | 1 | TRUCK TRACTOR | FRHT | TN | T934HY | 3AKJGBDV0DSFF2776 | INTERMODAL CHASSIS | CIMC | TN | T828517 | LJRC2825X51002105
2025-02-17 | TX | TX72Z79DMFRA | 2 | No | No | Vehicle Maint. | Brakes, All Others | 393.48(a) | Inoperative/defective brakes | No | No | 4 | 1 | 1 | 1 | TRUCK TRACTOR | FRHT | TN | T9350HY | 1FUJGBDV1BLAU1493 | INTERMODAL CHASSIS | PRAT | TN | 431735T | 7SPCC4122RN006002
2025-02-14 | LA | LALARIS00275 | 2 | No | No | Vehicle Maint. | Windshield/ Glass/ Markings | 392.2-SLLMF | State/Local Laws - Wheel (mud) flaps missing or defective | No | No | 1 | 1 | 1 | 1 | TRUCK TRACTOR | INTERNATIO | TN | T9487HY | 3HSDZTZR1MN166462
2025-02-14 | OH | OH3268000207 | 2 | No | No | [5 empty] | No |  | 1 | 0 |  | TRUCK TRACTOR | FREIGHTLIN | TN | T8627HY | 1FUJHHDV1KLKP8319 | SEMI-TRAILER | UNPUBLISHE | TN | T283375 | 1098687235
2025-02-14 | OH | OH3255000134 | 3 | No | No | [5 empty] | No |  | 1 | 0 |  | TRUCK TRACTOR | FREIGHTLIN | TN | U3180HY | 3AKJGLD52FSGA7916
2025-02-14 | OH | OH3265000220 | 2 | No | No | Vehicle Maint. | Lighting | 393.9A-LTSI | Lighting - Turn signal - Any inoperative on the rearmost vehicle. | Yes | No | 8 | 1 | 1 | 2 | TRUCK TRACTOR | FREIGHTLIN | TN | T8106HY | 3AKJHHDR8JSJL7110 | SEMI-TRAILER | UNKNOWN | ME | 2438680 | 3H3G41250TT002363
2025-02-14 | AR | AR7690000493 | 3 | No | No | [5 empty] | No |  | 1 | 0 |  | TRUCK TRACTOR | MACK | TN | G2096HY | 1M1AN3GY5NM031053 | INTERMODAL CHASSIS | HYUNDAI TR | ME | 3514340 | 3H3C412S31T101403
2025-02-14 | TX | TXV251772376 | 2 | No | No | [5 empty] | No |  | 1 | 0 |  | TRUCK TRACTOR | PTRB | TN | T9322HY | 1XPHD49X0DD205555
2025-02-14 | TX | TXV251785579 | 2 | No | No | [5 empty] | No |  | 1 | 0 |  | TRUCK TRACTOR | MACK | TN | R0072HY | 1M1AN3GYXNM031081 | SEMI-TRAILER | TRAC | ME | 2523061 | LJRC4126651009952
2025-02-13 | SD | SD5860002145 | 3 | No | No | [5 empty] | No |  | 1 | 0 |  | TRUCK TRACTOR | FREIGHTLIN | TN | T3910HY | 1FUJBBCG23LL91117 | INTERMODAL CHASSIS | AJAX TRAIL | TN | T440314 | 1AJCG4028YH002245
2025-02-13 | IL | IL4165310197 | 3 | No | No | [5 empty] | No |  | 1 | 0 |  | TRUCK TRACTOR | FRHT | TN | T4038HY | 3AKJGLDR4HSHJ4301 | SEMI-TRAILER | MECO | TN | T793763 | 3M2CG40235S001513
2025-02-13 | CA | CAND7Y005470 | 2 | No | No | [5 empty] | No |  | 1 | 0 |  | TRUCK TRACTOR | MACK | TN | L1184HY | 1M1AN3GY6LM018843 | INTERMODAL CHASSIS | PRAT | TN | 340877T | 7SPCC4022PN003229
2025-02-13 | PA | PAM310000225 | 3 | No | No | [5 empty] | No |  | 1 | 0 |  | TRUCK TRACTOR | PETERBILT | TN | U3938HY | 1XPBD49X3JD460038 | INTERMODAL CHASSIS | UNKNOWN | TN | 362202T | 7SPCC4021PN002282
2025-02-12 | TN | TNI01R061303 | 1 | No | No | [5 empty] | No |  | 1 | 0 |  | TRUCK TRACTOR | MACK | UK | S1267HY | 1M1AN3GY3RM042171
2025-02-12 | TN | TNI034Y61290 | 1 | No | No | Vehicle Maint. | Tires | 393.75A3-TAOL | Tires - All others, leaking or inflation less than 50% of the maximum inflation pressure on tire not equipped with ATIS | Yes | No | 10 | 1 | 3 | 2 | TRUCK TRACTOR | PETERBILT | TN | M4870HY | 1XPHD49X2BD131164 | INTERMODAL CHASSIS | UNPUBLISHE | ME | 2525585 | 1TA144523E2206559
2025-02-12 | TN | TNI034Y61290 | 1 | No | No | Vehicle Maint. | Lighting | 393.9A-LTSI | Lighting - Turn signal - Any inoperative on the rearmost vehicle. | Yes | No | 8 | 1 | 3 | 2 | TRUCK TRACTOR | PETERBILT | TN | M4870HY | 1XPHD49X2BD131164 | INTERMODAL CHASSIS | UNPUBLISHE | ME | 2525585 | 1TA144523E2206559
2025-02-12 | TN | TNI034Y61290 | 1 | No | No | Vehicle Maint. | Brakes, All Others | 393.45D-BAAL | Air Brake - Audible air leak at other than a proper connection | Yes | No | 6 | 1 | 3 | 1 | TRUCK TRACTOR | PETERBILT | TN | M4870HY | 1XPHD49X2BD131164 | INTERMODAL CHASSIS | UNPUBLISHE | ME | 2525585 | 1TA144523E2206559
2025-02-12 | OH | OH0992000265 | 3 | No | No | [5 empty] | No |  | 1 | 0 |  | TRUCK TRACTOR | FREIGHTLIN | OH | PWN5167 | 3AKJGLD56FSGG5236 | INTERMODAL CHASSIS | UNPUBLISHE | OR | HP97028 | 263188
2025-02-12 | OH | OH1367000198 | 3 | No | No | [5 empty] | No |  | 1 | 0 |  | TRUCK TRACTOR | FREIGHTLIN | TN | U0718HY | 3AKJGLD52ESFU7140 | INTERMODAL CHASSIS | UNPUBLISHE | TN | T756415 | LJRC2824541005595
2025-02-12 | CA | CANBFL006079 | 2 | No | No | [5 empty] | No |  | 1 | 0 |  | TRUCK TRACTOR | MACK | TN | L5481HY | 1M1AN4GY5MM019859 | INTERMODAL CHASSIS | HYTR | TN | T442602 | 3H3C412S6YT095302
2025-02-11 | AL | ALWBMC003983 | 2 | No | No | Vehicle Maint. | Clearance Identification Lamps/Other | 393.9 | Inoperable Required Lamp | No | No | 2 | 1 | 2 | 2 | TRUCK TRACTOR | MACK | TN | G1776HY | 1M1AN3GY8PM031096 | INTERMODAL CHASSIS | TRLR | TN | U624087 | 1K9C640286W351107
2025-02-11 | AL | ALWBMC003983 | 2 | No | No | Vehicle Maint. | Tires | 393.75(a) | Flat tire or fabric exposed | Yes | No | 10 | 1 | 2 | 1 | TRUCK TRACTOR | MACK | TN | G1776HY | 1M1AN3GY8PM031096 | INTERMODAL CHASSIS | TRLR | TN | U624087 | 1K9C640286W351107
2025-02-11 | NJ | NJSPSDI01276 | 1 | No | No | Vehicle Maint. | Brake Out Of Service | 396.3(a)1BOS | Brake - Defective brake(s) are equal to or greater than 20% of the service brakes on the vehicle/combination | Yes | No | 2 | 1 | 11 | 1 | TRUCK TRACTOR | FRHT | TN | R7397HY | 1FUJA9AS64LM59682
2025-02-11 | NJ | NJSPSDI01276 | 1 | No | No | Vehicle Maint. | Exhaust Discharge | 393.83(g) | Exhaust - Discharging at a point forward or directly below the driver or sleeper compartment | No | No | 1 | 1 | 11 | 1 | TRUCK TRACTOR | FRHT | TN | R7397HY | 1FUJA9AS64LM59682
2025-02-11 | NJ | NJSPSDI01276 | 1 | No | No | Vehicle Maint. | Other Vehicle Defect | 396.5B-L | Lubrication - Oil or grease leak | No | No | 3 | 1 | 11 | 1 | TRUCK TRACTOR | FRHT | TN | R7397HY | 1FUJA9AS64LM59682
2025-02-11 | NJ | NJSPSDI01276 | 1 | No | No | Vehicle Maint. | Other Vehicle Defect | 396.3A1-F | Fuel - Dripping leak. | Yes | No | 5 | 1 | 11 | 1 | TRUCK TRACTOR | FRHT | TN | R7397HY | 1FUJA9AS64LM59682
2025-02-11 | NJ | NJSPSDI01276 | 1 | No | No | Vehicle Maint. | Fuel Systems | 393.65C-FNS | Fuel - Tank not secured. | Yes | No | 3 | 1 | 11 | 1 | TRUCK TRACTOR | FRHT | TN | R7397HY | 1FUJA9AS64LM59682
2025-02-11 | NJ | NJSPSDI01276 | 1 | No | No | Vehicle Maint. | Wheels, Studs, Clamps, Etc. | 396.5B-HWSL | Hubs - Wheel seal leaking | Yes | No | 4 | 1 | 11 | 1 | TRUCK TRACTOR | FRHT | TN | R7397HY | 1FUJA9AS64LM59682
2025-02-11 | NJ | NJSPSDI01276 | 1 | No | No | Vehicle Maint. | Brakes, All Others | 393.55D1-B | Air Brake - ABS malfunction lamp defective on truck-tractor manufactured on or after March 1, 1997 and each single unit CMV on or after 1998. | No | No | 4 | 1 | 11 | 1 | TRUCK TRACTOR | FRHT | TN | R7397HY | 1FUJA9AS64LM59682
2025-02-11 | NJ | NJSPSDI01276 | 1 | No | No | Vehicle Maint. | Brakes, All Others | 393.53B-B | Air Brake - CMV manufactured on or after 10/20/1994 has an automatic airbrake adjustment system that fails to compensate for wear | No | No | 4 | 1 | 11 | 1 | TRUCK TRACTOR | FRHT | TN | R7397HY | 1FUJA9AS64LM59682
2025-02-11 | NJ | NJSPSDI01276 | 1 | No | No | Vehicle Maint. | Brakes, All Others | 393.47A-BCFSBD-SA | Drum Brake - Contaminated friction surface on a steering axle | Yes | No | 6 | 1 | 11 | 1 | TRUCK TRACTOR | FRHT | TN | R7397HY | 1FUJA9AS64LM59682
2025-02-11 | NJ | NJSPSDI01276 | 1 | No | No | Vehicle Maint. | Brakes, All Others | 393.45B2-BHTD | Air Brake - Hose/tubing damage into the outer reinforcement ply. | Yes | No | 6 | 1 | 11 | 1 | TRUCK TRACTOR | FRHT | TN | R7397HY | 1FUJA9AS64LM59682
2025-02-11 | NJ | NJSPSDI01276 | 1 | No | No | Vehicle Maint. | Brakes Out of Adjustment | 393.47(e) | Brake Out of Adjustment - Roto, Clamp (Short & Long), DD-3, or Bolt | No | No | 4 | 1 | 11 | 1 | TRUCK TRACTOR | FRHT | TN | R7397HY | 1FUJA9AS64LM59682
2025-02-11 | OH | OH1367000193 | 3 | No | No | [5 empty] | No |  | 1 | 0 |  | TRUCK TRACTOR | FREIGHTLIN | TN | T5621HY | 3AKJGEDV3HSJA6688 | INTERMODAL CHASSIS | UNPUBLISHE | ME | 3415245 | 1NNC04828SM236581
2025-02-11 | OH | OH3293000352 | 2 | No | No | [5 empty] | No |  | 1 | 0 |  | TRUCK TRACTOR | FREIGHTLIN | OH | PWN5167 | 3AKJGLD56FSGG5236 | INTERMODAL CHASSIS | STOUGHTON | ME | 4015323 | 1DW1C4027XE343626
2025-02-10 | MS | MS6643027856 | 2 | No | No | Vehicle Maint. | Lighting | 393.9(a) | Inoperative Brake Lamps | Yes | No | 8 | 1 | 1 | 2 | TRUCK TRACTOR | PTRB | TN | U8970HY | 1XPHD48X5DD189998 | SEMI-TRAILER | WANC | TN | U375981 | 1JJV53209DL756236
2025-02-10 | CA | CANDM1006948 | 1 | No | No | [5 empty] | No |  | 1 | 0 |  | TRUCK TRACTOR | INTL | TN | T0577HY | 3HSDZAPR2RN077708 | INTERMODAL CHASSIS | CIMC | TN | 414768T | 57VBA2323P2000541
2025-02-10 | OH | OH0992000258 | 3 | No | No | [5 empty] | No |  | 1 | 0 |  | TRUCK TRACTOR | INTERNATIO | TN | T8122HY | 3HSDJAPR1GN750282 | INTERMODAL CHASSIS | AJAX TRAIL | OR | HQ63899 | 1AJC40258S1008734
2025-02-10 | OH | OH1251000291 | 2 | No | No | [5 empty] | No |  | 1 | 0 |  | TRUCK TRACTOR | VOLVO | OH | PKZ8369 | 4V4MC9GH43N347111 | INTERMODAL CHASSIS | UNKNOWN | ME | 3824413 | 1NNC0402X1M342542
2025-02-10 | OH | OH0992000257 | 3 | No | No | [5 empty] | No |  | 1 | 0 |  | TRUCK TRACTOR | FREIGHTLIN | TN | T8836HY | 3AKJHLDV8JSJR0034 | INTERMODAL CHASSIS | UNPUBLISHE | TN | T411831 | 551027235TL
2025-02-10 | OH | OH0992000256 | 3 | No | No | [5 empty] | No |  | 1 | 0 |  | TRUCK TRACTOR | FREIGHTLIN | TN | T8143HY | 1FUJGLBG3BLBB6135 | INTERMODAL CHASSIS | UNPUBLISHE | ME | 2518534 | LV1GV45275S104649
2025-02-10 | MN | MN0444000351 | 3 | No | No | Unsafe Driving | Speeding 3 | 392.2-SLLS3 | State/Local Laws - Speeding 11-14 miles per hour over the speed limit | No | No | 7 | 1 | 1 | D | TRUCK TRACTOR | KENWORTH | TN | U5441HY | 1XKYD49X1GJ111499 | SEMI-TRAILER | CIMC VEHIC | MN | U760191 | LJRC4126461026489
2025-02-08 | NJ | NJSPOII04265 | 2 | No | No | Vehicle Maint. | Brakes, All Others | 393.51C-BAPG | Air Brake - Inoperative/defective primary or secondary pressure gauge | Yes | No | 6 | 1 | 1 | 1 | TRUCK TRACTOR | VOLV | NJ | AY801P | 4V4NC9EH3DN137673
2025-02-08 | KS | KSHP20082486 | 3 | No | No | [5 empty] | No |  | 1 | 0 |  | TRUCK TRACTOR | FRHT | TN | T5639HY | 3AKJHHDR5LSLJ7261
2025-02-08 | CA | CANEZA001650 | 1 | No | No | [5 empty] | No |  | 1 | 0 |  | TRUCK TRACTOR | VOLV | TN | P9925HY | 4V4WC9EG0PN613992 | INTERMODAL CHASSIS | PRATT | TN | 444059T | 7SPCC4126RN007878
2025-02-07 | OH | OH1469000044 | 1 | No | No | Vehicle Maint. | Windshield/ Glass/ Markings | 392.2-SLLMF | State/Local Laws - Wheel (mud) flaps missing or defective | No | No | 1 | 1 | 4 | 1 | TRUCK TRACTOR | FREIGHTLIN | TN | T8119HY | 3AKJGLBG8HSHB0071
2025-02-07 | OH | OH1469000044 | 1 | No | No | Vehicle Maint. | Windshield/ Glass/ Markings | 393.78 | Wipers - Inoperative / missing / damaged wipers | No | No | 1 | 1 | 4 | 1 | TRUCK TRACTOR | FREIGHTLIN | TN | T8119HY | 3AKJGLBG8HSHB0071
2025-02-07 | OH | OH1469000044 | 1 | No | No | Vehicle Maint. | Brakes Out of Adjustment | 393.47(e) | Brake Out of Adjustment - Roto, Clamp (Short & Long), DD-3, or Bolt | No | No | 4 | 1 | 4 | 1 | TRUCK TRACTOR | FREIGHTLIN | TN | T8119HY | 3AKJGLBG8HSHB0071
2025-02-07 | OH | OH1469000044 | 1 | No | No | Vehicle Maint. | Brakes, All Others | 393.53B-B | Air Brake - CMV manufactured on or after 10/20/1994 has an automatic airbrake adjustment system that fails to compensate for wear | No | No | 4 | 1 | 4 | 1 | TRUCK TRACTOR | FREIGHTLIN | TN | T8119HY | 3AKJGLBG8HSHB0071
2025-02-07 | WI | WI2259008841 | 2 | No | No | Vehicle Maint. | Lighting | 393.9A-LSLIWR | Lighting - Stop lamps - Both inoperative when required to be on | Yes | No | 8 | 1 | 1 | 2 | TRUCK TRACTOR | FREIGHTLIN | TN | T3904HY | 1FUJBBCK86LU41446 | INTERMODAL CHASSIS | UNPUBLISHE | TN | 370768T | 7SPCC4029PN003860
2025-02-07 | TX | TXV251774701 | 2 | Yes | Yes | HM Compliance | Documentation - HM | 177.817(e) | Shipping paper accessibility | No | No | 3 | 1 | 1 | 1 | TRUCK TRACTOR | PTRB | TX | R714975 | 1XPHD49X2BD111108 | INTERMODAL CHASSIS | HYTR | ME | 3627929 | 3H3C242S6VT005617
2025-02-07 | TX | TXV251774701 | 2 | Yes | Yes | Vehicle Maint. | Reflective Sheeting | 393.11 | No or defective lighting devices or reflective material as required | Yes | No | 5 | 1 | 2 | 2 | TRUCK TRACTOR | PTRB | TX | R714975 | 1XPHD49X2BD111108 | INTERMODAL CHASSIS | HYTR | ME | 3627929 | 3H3C242S6VT005617
2025-02-07 | TX | TXV251774701 | 2 | Yes | Yes | Vehicle Maint. | Tires | 393.75(a)(2) | Tire-tread and/or sidewall separation | Yes | No | 10 | 1 | 2 | 2 | TRUCK TRACTOR | PTRB | TX | R714975 | 1XPHD49X2BD111108 | INTERMODAL CHASSIS | HYTR | ME | 3627929 | 3H3C242S6VT005617
2025-02-07 | TX | TX72PG9DME8X | 1 | No | No | [5 empty] | No |  | 1 | 0 |  | TRUCK TRACTOR | INTL | TN | T7809HY | 3HSDZTZR1RN458460
2025-02-06 | CA | CAUED8000977 | 2 | No | No | Vehicle Maint. | Clearance Identification Lamps/Other | 393.23-LEU | Lighting - All electrical systems on towed vehicle(s) inoperative due to no electrical connection (e.g., unplugged or loose pigtail) | Yes | No | 4 | 1 | 1 | 2 | TRUCK TRACTOR | MACK | TN | L3859HY | 1M1AN3GY8LM018889 | INTERMODAL CHASSIS | PRATT | TN | 282382T | 7SPCC4024PN001689
2025-02-06 | AR | AR8110000178 | 3 | No | No | [5 empty] | No |  | 1 | 0 |  | TRUCK TRACTOR | FREIGHTLIN | TX | R755553 | 1FUJBBCG33PB39033 | INTERMODAL CHASSIS | CIMC VEHIC | ME | 426601Z | LJRC41264JT017031
2025-02-06 | TN | TNI034BP0736 | 2 | No | No | Unsafe Driving | Dangerous Driving | 392.2-SLLTCD | State/Local Laws - Failed to obey a traffic control device - Permanent or Temporary - e.g., safety official, signal, sign, light, lane marking, other | No | No | 5 | 1 | 1 | D | TRUCK TRACTOR | VOLVO | TN | T5944HY | 4V4N99EHXDN146174 | INTERMODAL CHASSIS | HYUNDAI TR | TN | U225043 | 3H3C242S3TT001246
2025-02-06 | TN | TNI034BP0736 | 2 | No | No | Vehicle Maint. | Windshield/ Glass/ Markings | 393.60(c) | Windshield - Damaged or Discolored | No | No | 1 | 1 | 1 | 1 | TRUCK TRACTOR | VOLVO | TN | T5944HY | 4V4N99EHXDN146174 | INTERMODAL CHASSIS | HYUNDAI TR | TN | U225043 | 3H3C242S3TT001246
2025-02-06 | DE | DE1528001265 | 3 | No | No | [5 empty] | No |  | 1 | 0 |  | STRAIGHT TRUCK | FREIGHTLIN | IN | 3275229 | 2FUJHTDV2PLUH5621 | INTERMODAL CHASSIS | UNPUBLISHE | ME | 3056794 | 1HSHXSJRXCJ586655
2025-02-06 | SC | SC0258000261 | 2 | No | No | Vehicle Maint. | Lighting | 393.9A-LSLI | Lighting - Stop lamps - Any inoperative. | No | No | 6 | 1 | 2 | 1 | TRUCK TRACTOR | FREIGHTLIN | SC | A001415 | 1FUJHHDR4LLLP7690 | INTERMODAL CHASSIS | CIMC VEHIC | ME | 427495Z | LJRC41261JT017925
2025-02-06 | SC | SC0258000261 | 2 | No | No | Vehicle Maint. | Lighting | 393.9A-LSLIWR | Lighting - Stop lamps - Both inoperative when required to be on | Yes | No | 8 | 1 | 2 | 2 | TRUCK TRACTOR | FREIGHTLIN | SC | A001415 | 1FUJHHDR4LLLP7690 | INTERMODAL CHASSIS | CIMC VEHIC | ME | 427495Z | LJRC41261JT017925
2025-02-05 | SC | SC0322002666 | 3 | No | No | [5 empty] | No |  | 1 | 0 |  | TRUCK TRACTOR | FREIGHTLIN | TN | T7114HY | 1FUJGEDV5DLFA4297 | INTERMODAL CHASSIS | JANS | ME | 5134209 | 7PFJ3AA2XNB001539
2025-02-05 | CA | CANC4W006553 | 1 | No | No | [5 empty] | No |  | 1 | 0 |  | TRUCK TRACTOR | MACK | TN | T0640HY | 1M1AN3GY5RM047520 | INTERMODAL CHASSIS | CIMR | OK | 1710LX | LJRC54260G1300092
2025-02-05 | TN | TNI01R061272 | 1 | No | No | [5 empty] | No |  | 1 | 0 |  | TRUCK TRACTOR | FRHT | UK | K0666HY | 1FUJGEDV6FLGU3006
2025-02-05 | TN | TNI036E40271 | 1 | No | No | Vehicle Maint. | Brakes Out of Adjustment | 393.47(e) | Brake Out of Adjustment - Roto, Clamp (Short & Long), DD-3, or Bolt | No | No | 4 | 1 | 5 | 1 | TRUCK TRACTOR | MACK | TN | S1267HY | 1M1AN3GY3RM042171 | SEMI-TRAILER | STOUGHTON | TN | U304749 | 1DW4C5327CE291648
2025-02-05 | TN | TNI036E40271 | 1 | No | No | Vehicle Maint. | Brakes, All Others | 393.48A-BI-SA | Brake - Inoperative on a steering axle | Yes | No | 6 | 1 | 5 | 1 | TRUCK TRACTOR | MACK | TN | S1267HY | 1M1AN3GY3RM042171 | SEMI-TRAILER | STOUGHTON | TN | U304749 | 1DW4C5327CE291648
2025-02-05 | TN | TNI036E40271 | 1 | No | No | Vehicle Maint. | Brakes, All Others | 393.53B-B | Air Brake - CMV manufactured on or after 10/20/1994 has an automatic airbrake adjustment system that fails to compensate for wear | No | No | 4 | 1 | 5 | 1 | TRUCK TRACTOR | MACK | TN | S1267HY | 1M1AN3GY3RM042171 | SEMI-TRAILER | STOUGHTON | TN | U304749 | 1DW4C5327CE291648
2025-02-05 | TN | TNI036E40271 | 1 | No | No | Vehicle Maint. | Brake Out Of Service | 396.3(a)1BOS | Brake - Defective brake(s) are equal to or greater than 20% of the service brakes on the vehicle/combination | Yes | No | 2 | 1 | 5 | 2 | TRUCK TRACTOR | MACK | TN | S1267HY | 1M1AN3GY3RM042171 | SEMI-TRAILER | STOUGHTON | TN | U304749 | 1DW4C5327CE291648
2025-02-05 | TN | TNI036E40271 | 1 | No | No | Vehicle Maint. | Brakes, All Others | 393.40A-B | Brake - Inadequate braking system | No | No | 4 | 1 | 5 | 2 | TRUCK TRACTOR | MACK | TN | S1267HY | 1M1AN3GY3RM042171 | SEMI-TRAILER | STOUGHTON | TN | U304749 | 1DW4C5327CE291648
2025-02-05 | TX | TX72N79DHV35 | 1 | No | No | Vehicle Maint. | Lighting | 393.9(a) | Inoperative Brake Lamps | Yes | No | 8 | 1 | 4 | 2 | TRUCK TRACTOR | FRHT | TX | R423255 | 1FUJBBCK24LN20205 | INTERMODAL CHASSIS | HYUN | ME | 4114118 | 3H3C403S16T331179
2025-02-05 | TX | TX72N79DHV35 | 1 | No | No | Vehicle Maint. | Brakes, All Others | 393.55(e) | No or Defective ABS Malfunction Indicator Lamp for trailer manufactured after 03/01/1998 | No | No | 4 | 1 | 4 | 2 | TRUCK TRACTOR | FRHT | TX | R423255 | 1FUJBBCK24LN20205 | INTERMODAL CHASSIS | HYUN | ME | 4114118 | 3H3C403S16T331179
2025-02-05 | TX | TX72N79DHV35 | 1 | No | No | Vehicle Maint. | Brakes, All Others | 393.50(d) | No/Defective air reservoir drain valve | No | No | 4 | 1 | 4 | 1 | TRUCK TRACTOR | FRHT | TX | R423255 | 1FUJBBCK24LN20205 | INTERMODAL CHASSIS | HYUN | ME | 4114118 | 3H3C403S16T331179
2025-02-05 | TX | TX72N79DHV35 | 1 | No | No | Vehicle Maint. | Brakes, All Others | 393.45B2UV | Brake Hose or Tubing Chafing and/or Kinking Under Vehicle | No | No | 4 | 1 | 4 | 1 | TRUCK TRACTOR | FRHT | TX | R423255 | 1FUJBBCK24LN20205 | INTERMODAL CHASSIS | HYUN | ME | 4114118 | 3H3C403S16T331179
2025-02-05 | LA | LALAOUS00214 | 2 | No | No | Vehicle Maint. | Tires | 393.75A3-TAOL | Tires - All others, leaking or inflation less than 50% of the maximum inflation pressure on tire not equipped with ATIS | Yes | No | 10 | 1 | 1 | 2 | TRUCK TRACTOR | KENWORTH | TN | T9286HY | 1XKYD49X6KJ225572 | SEMI-TRAILER | GG TRAILER | TN | 290882T | 3EYN240M3PF000181
2025-02-05 | CA | CANE2Z004510 | 2 | No | No | [5 empty] | No |  | 1 | 0 |  | TRUCK TRACTOR | VOLV | TN | N3743HY | 4V4WC9EG0NN301023 | INTERMODAL CHASSIS | HYTR | ME | 2698085 | 3H3C402K2NJ102585
2025-02-04 | KY | KYCV41515422 | 2 | No | No | Vehicle Maint. | General Securement | 392.9(a)(2) | Failing to secure vehicle equipment | Yes | No | 3 | 1 | 3 | 2 | TRUCK TRACTOR | FRHT | KY | A84280 | 1FUJGLDR4DSBR0482 | SEMI-TRAILER | VANR | ME | 253905D | 5VAVC5320CM204153
2025-02-04 | KY | KYCV41515422 | 2 | No | No | Vehicle Maint. | Lighting | 393.9T | Inoperable tail lamp | No | No | 6 | 1 | 3 | 2 | TRUCK TRACTOR | FRHT | KY | A84280 | 1FUJGLDR4DSBR0482 | SEMI-TRAILER | VANR | ME | 253905D | 5VAVC5320CM204153
2025-02-04 | KY | KYCV41515422 | 2 | No | No | Vehicle Maint. | Clearance Identification Lamps/Other | 393.9 | Inoperable Required Lamp | No | No | 2 | 1 | 3 | 2 | TRUCK TRACTOR | FRHT | KY | A84280 | 1FUJGLDR4DSBR0482 | SEMI-TRAILER | VANR | ME | 253905D | 5VAVC5320CM204153
2025-02-04 | MS | MSMC00270138 | 3 | No | No | [5 empty] | No |  | 1 | 0 |  | TRUCK TRACTOR | FRHT | TN | U6823HY | 3AKJGLD55GSGW2575 | SEMI-TRAILER | UTIL | ME | 2679784 | 1UYVS2533CP295770
2025-02-04 | MS | MS6643027847 | 2 | No | No | [5 empty] | No |  | 1 | 0 |  | TRUCK TRACTOR | FRHT | TN | TEMP | 3AKJGLDR3HSJJ8481 | SEMI-TRAILER | WANC | TN | U654055 | 1JJV482D7HL960572
2025-02-04 | OH | OH3288000369 | 3 | No | No | [5 empty] | No |  | 1 | 0 |  | TRUCK TRACTOR | PETERBILT | TN | T9022HY | 1XPBDP9X4LD650032
2025-02-04 | NY | NYSPB3020562 | 2 | No | No | Vehicle Maint. | Tires | 393.75A3-TAOL | Tires - All others, leaking or inflation less than 50% of the maximum inflation pressure on tire not equipped with ATIS | Yes | No | 10 | 1 | 1 | 1 | TRUCK TRACTOR | PETERBILT | NJ | AU766U | 1XPBD49XXMD748790 | INTERMODAL CHASSIS | AJAX TRAIL | TN | T274975 | 1AJCG2321WH004710
2025-02-04 | TX | TX72M89DME8I | 2 | No | No | Vehicle Maint. | Clearance Identification Lamps/Other | 393.9 | Inoperable Required Lamp | No | No | 2 | 1 | 2 | 2 | TRUCK TRACTOR | VOLV | TN | T9391HY | 4V4NC9EH5FN914325 | INTERMODAL CHASSIS | CIMC | TN | U646179 | LJRC41379H1003333
2025-02-04 | TX | TX72M89DME8I | 2 | No | No | Vehicle Maint. | Lighting | 393.9(a) | Inoperative Brake Lamps | Yes | No | 8 | 1 | 2 | 2 | TRUCK TRACTOR | VOLV | TN | T9391HY | 4V4NC9EH5FN914325 | INTERMODAL CHASSIS | CIMC | TN | U646179 | LJRC41379H1003333
2025-02-03 | OH | OH1367000174 | 3 | No | No | [5 empty] | No |  | 1 | 0 |  | TRUCK TRACTOR | FREIGHTLIN | TN | T8143HY | 1FUJGLBG3BLBB6135 | INTERMODAL CHASSIS | UNPUBLISHE | TN | 433882T | 1LDE40205EB483116
2025-02-03 | OH | OH0992000241 | 3 | No | No | [5 empty] | No |  | 1 | 0 |  | TRUCK TRACTOR | VOLVO | OH | PWK9412 | 4V4NC9EJ7FN927158 | INTERMODAL CHASSIS | UNPUBLISHE | TN | T791793 | 114638L
2025-02-03 | CA | CAUBGJ006349 | 2 | Yes | Yes | [5 empty] | No |  | 1 | 0 |  | TRUCK TRACTOR | INTL | TN | R5223HY | 3HSDZAPR0PN787400 | INTERMODAL CHASSIS | HYTR | CA | 4UJ9323 | 3H3C402K4NJ477216
2025-02-03 | SC | SC0328000172 | 3 | No | No | Unsafe Driving | Misc Violations | 392.2-SLLLR | State/Local Laws - Lane restriction violation | No | No | 3 | 1 | 1 | D | TRUCK TRACTOR | FREIGHTLIN | TN | T8831HY | 1FUJGLD52GLHP8215 | INTERMODAL CHASSIS | CIMC VEHIC | TN | U735087 | LJRC41261H1019602
2025-02-03 | TX | TX72L99DMFR6 | 2 | No | No | Vehicle Maint. | Brake Out Of Service | 396.3(a)1BOS | BRAKES OUT OF SERVICE: The number of defective brakes is equal to or greater than 20 percent of the service brakes on the vehicle or combination | Yes | No | 2 | 1 | 4 | 1 | TRUCK TRACTOR | FRHT | TN | T9389HY | 3AKJGEBG9DSFG3636 | INTERMODAL CHASSIS | PRAT | TN | 431708T | 7SPCC4125RN005975
2025-02-03 | TX | TX72L99DMFR6 | 2 | No | No | Vehicle Maint. | Brakes, All Others | 393.48(a) | Inoperative/defective brakes | Yes | No | 6 | 1 | 4 | 1 | TRUCK TRACTOR | FRHT | TN | T9389HY | 3AKJGEBG9DSFG3636 | INTERMODAL CHASSIS | PRAT | TN | 431708T | 7SPCC4125RN005975
2025-02-03 | TX | TX72L99DMFR6 | 2 | No | No | Vehicle Maint. | Brakes Out of Adjustment | 393.47(e) | Brake Out of Adjustment - Roto, Clamp (Short & Long), DD-3, or Bolt | No | No | 4 | 1 | 4 | 1 | TRUCK TRACTOR | FRHT | TN | T9389HY | 3AKJGEBG9DSFG3636 | INTERMODAL CHASSIS | PRAT | TN | 431708T | 7SPCC4125RN005975
2025-02-03 | TX | TX72L99DMFR6 | 2 | No | No | Vehicle Maint. | Brakes, All Others | 393.45B2UV | Brake Hose or Tubing Chafing and/or Kinking Under Vehicle | Yes | No | 6 | 1 | 4 | 1 | TRUCK TRACTOR | FRHT | TN | T9389HY | 3AKJGEBG9DSFG3636 | INTERMODAL CHASSIS | PRAT | TN | 431708T | 7SPCC4125RN005975
2025-02-02 | CA | CAUEAO004933 | 3 | No | No | [5 empty] | No |  | 1 | 0 |  | TRUCK TRACTOR | MACK | TN | L5471HY | 1M1AN3GY6MM020125 | INTERMODAL CHASSIS | HYTR | CA | 4TX8469 | 3H3C402K4NJ463204
2025-02-02 | CA | CAUDBL004053 | 2 | No | No | Vehicle Maint. | Tires | 393.75A3-TAOL | Tires - All others, leaking or inflation less than 50% of the maximum inflation pressure on tire not equipped with ATIS | Yes | No | 10 | 1 | 1 | 1 | TRUCK TRACTOR | MACK | TN | L5471HY | 1M1AN3GY6MM020125 | INTERMODAL CHASSIS | HYTR | CA | 4TX8469 | 3H3C402K4NJ463204
2025-02-01 | CA | CANBEV006281 | 1 | No | No | Vehicle Maint. | Brakes, All Others | 396.3A1-ALBV | Air Brake - Any leak from a brake valve | No | No | 4 | 1 | 1 | 2 | TRUCK TRACTOR | MACK | TN | S2353HY | 1M1AN3GY1RM042167 | SEMI-TRAILER | HYTR | TN | 190349T | 3H3C402K8NJ649117
2025-02-01 | CA | CANEZA001614 | 1 | No | No | Vehicle Maint. | Lighting | 393.9A-LSLIWR | Lighting - Stop lamps - Both inoperative when required to be on | Yes | No | 8 | 1 | 1 | 2 | TRUCK TRACTOR | VOLV | TN | P1974HY | 4V4WC9EG8NN301027 | INTERMODAL CHASSIS | CIMC | TN | 153236T | 57VAA4028M1000015
2025-01-30 | CA | CANF8T000089 | 1 | No | No | [5 empty] | No |  | 1 | 0 |  | TRUCK TRACTOR | MACK | TN | L1536HY | 1M1AN3GYXLM018859 | INTERMODAL CHASSIS | HYTR | TN | 179962T | 3H3C402KXNJ649054
2025-01-30 | CA | CANDE9007202 | 1 | No | No | Vehicle Maint. | Tires | 393.75A3-TAOL | Tires - All others, leaking or inflation less than 50% of the maximum inflation pressure on tire not equipped with ATIS | Yes | No | 10 | 1 | 1 | 2 | TRUCK TRACTOR | MACK | TN | S8703HY | 1M1AN3GY8RM047513 | INTERMODAL CHASSIS | JIND | TN | U410073 | LV1GV40253S
2025-01-29 | MO | MOW228006815 | 2 | No | No | [5 empty] | No |  | 1 | 0 |  | TRUCK TRACTOR | PETERBILT | KS | 208484 | 1XPBD49X2GD329479
2025-01-29 | AL | AL1299003510 | 3 | No | No | [5 empty] | No |  | 1 | 0 |  | TRUCK TRACTOR | FRHT | AL | 1211294 | 3AKJGLD5XFSGJ6870 | INTERMODAL CHASSIS | TRLR | TN | U656589 | LJRC28261G1020150
2025-01-29 | CA | CAUF44005769 | 3 | No | No | Unsafe Driving | Misc Violations | 392.2-SLLLR | State/Local Laws - Lane restriction violation | No | No | 3 | 1 | 1 | D | TRUCK TRACTOR | MACK | TN | L1591HY | 1M1AN4GY4LM018765 | INTERMODAL CHASSIS | CIMC | TN | 414767T | 57VBA2321P2000540
2025-01-29 | SC | SC0270006581 | 3 | No | No | [5 empty] | No |  | 1 | 0 |  | TRUCK TRACTOR | FREIGHTLIN | TN | T5669HY | 1FUJGLBG1DSFD2516
2025-01-29 | MS | MS5017102066 | 3 | No | No | [5 empty] | No |  | 1 | 0 |  | TRUCK TRACTOR | FRHT | TN | T9295HY | 3AKJGHDV1JSJJ2291
2025-01-29 | TN | TNI01RA81249 | 1 | No | No | Vehicle Maint. | Tires | 393.75A3-TAOL | Tires - All others, leaking or inflation less than 50% of the maximum inflation pressure on tire not equipped with ATIS | No | No | 8 | 1 | 1 | 1 | TRUCK TRACTOR | INTL | UK | V892HZ | 3HSDZAPR1KN559320 | INTERMODAL CHASSIS | STOU | UK | 311179T | 1DW4C5324PPB28307
2025-01-28 | CA | CAUFOR003674 | 2 | No | No | [5 empty] | No |  | 1 | 0 |  | TRUCK TRACTOR | NIKO | CA | ZP32785 | 1N9B1H1A7S2393076 | INTERMODAL CHASSIS | BRWN | TN | U436798 | S735209
2025-01-28 | MS | MS2012012911 | 2 | No | No | Vehicle Maint. | Lighting | 393.9TS | Inoperative turn signal | Yes | No | 8 | 1 | 1 | 2 | TRUCK TRACTOR | FRHT | TN | R9839HY | 1FUJGLD50FLGM3863 | INTERMODAL CHASSIS | TRLR | US | 4CM4636 | KR1GV40232D104334
2025-01-28 | MS | MS2014012032 | 2 | No | No | [5 empty] | No |  | 1 | 0 |  | TRUCK TRACTOR | KW | TN | S2433HY | 1XKYD49X2HJ142651 | INTERMODAL CHASSIS | BRTO | US | U871408 | 1BZ2C4123BL002907
2025-01-28 | TN | TNI01RA81243 | 1 | No | No | [5 empty] | No |  | 1 | 0 |  | TRUCK TRACTOR | FRHT | UK | K0666HY | 1FUJGEDV6FLGU3006
2025-01-28 | TX | TXV251765633 | 2 | No | No | Vehicle Maint. | Tires | 393.75(a)(3) | Tire-flat and/or audible air leak | Yes | No | 10 | 1 | 4 | 1 | TRUCK TRACTOR | FRHT | TN | T9476HY | 1FUJA6CG41PJ00620
2025-01-28 | TX | TXV251765633 | 2 | No | No | Vehicle Maint. | Steering Mechanism | 393.209(d) | Steering system components worn, welded, or missing | Yes | No | 8 | 1 | 4 | 1 | TRUCK TRACTOR | FRHT | TN | T9476HY | 1FUJA6CG41PJ00620
2025-01-28 | TX | TXV251765633 | 2 | No | No | Vehicle Maint. | Lighting | 393.9TS | Inoperative turn signal | Yes | No | 8 | 1 | 4 | 1 | TRUCK TRACTOR | FRHT | TN | T9476HY | 1FUJA6CG41PJ00620
2025-01-28 | TX | TXV251765633 | 2 | No | No | Vehicle Maint. | Windshield/ Glass/ Markings | 393.78 | Wipers - Inoperative / missing / damaged wipers | No | No | 1 | 1 | 4 | 1 | TRUCK TRACTOR | FRHT | TN | T9476HY | 1FUJA6CG41PJ00620
2025-01-28 | OH | OH3270000395 | 3 | No | No | [5 empty] | No |  | 1 | 0 |  | TRUCK TRACTOR | FREIGHTLIN | TN | T81446HY | 3AKJGLD54GSFP7579 | INTERMODAL CHASSIS | STRICK COM | ME | 421253Z | 1S12GC409RB692836
2025-01-27 | AL | AL1928002773 | 3 | No | No | [5 empty] | No |  | 1 | 0 |  | TRUCK TRACTOR | FRHT | TN | T9469HY | 3AKJGLD58GSHG0303 | INTERMODAL CHASSIS | HYTR | TN | U656185 | LJRC28261G1020102
2025-01-27 | TN | TNI033AL1301 | 2 | No | No | Vehicle Maint. | Tires | 393.75A3-TAOL | Tires - All others, leaking or inflation less than 50% of the maximum inflation pressure on tire not equipped with ATIS | Yes | No | 10 | 1 | 1 | 1 | TRUCK TRACTOR | PETERBILT | TN | K0800HY | 1XP4DP9X1ED211897 | INTERMODAL CHASSIS | CIMC VEHIC | IN | P494999 | LJRC54264G1012026
2025-01-27 | TN | TNI038D20116 | 2 | Yes | Yes | Vehicle Maint. | Inspection Reports | 392.7B-D | Driver - Failed to conduct pre-trip inspection of intermodal equipment | No | No | 4 | 1 | 1 | D | TRUCK TRACTOR | MACK | TN | G4421HY | 1M1AN3GY1PM031067 | INTERMODAL CHASSIS | AJAX TRAIL | ME | 3414312 | T32494
2025-01-27 | TN | TNI038D20116 | 2 | Yes | Yes | HM Compliance | Documentation - HM | 172.600C1-HMER | HM (Emergency Response) - No emergency response information immediately available | No | No | 3 | 1 | 1 | 1 | TRUCK TRACTOR | MACK | TN | G4421HY | 1M1AN3GY1PM031067 | INTERMODAL CHASSIS | AJAX TRAIL | ME | 3414312 | T32494
2025-01-26 | CA | CAUBGJ006320 | 2 | No | No | Vehicle Maint. | Tires | 393.75A3-TAOL | Tires - All others, leaking or inflation less than 50% of the maximum inflation pressure on tire not equipped with ATIS | Yes | No | 10 | 1 | 1 | 2 | TRUCK TRACTOR | MACK | TN | L3867HY | 1M1AN3GY7LM018883 | INTERMODAL CHASSIS | MONO | TN | T826891 | 1NNC05322NM172314
2025-01-26 | CA | CAUBGJ006321 | 2 | No | No | Vehicle Maint. | Tires | 393.75A3-TAOL | Tires - All others, leaking or inflation less than 50% of the maximum inflation pressure on tire not equipped with ATIS | Yes | No | 10 | 1 | 1 | 2 | TRUCK TRACTOR | VOLV | TN | R0014HY | 4V4WC9EG4PN613994 | INTERMODAL CHASSIS | HYTR | CA | 4UJ9367 | 3H3C402KXNJ477253
2025-01-24 | CA | CAUG21000364 | 2 | No | No | [5 empty] | No |  | 1 | 0 |  | TRUCK TRACTOR | MACK | TN | L1577HY | 1M1AN4GY0LM018763 | INTERMODAL CHASSIS | CIMC | TN | 153299T | 57VAA402XM1000078
2025-01-24 | OH | OH3293000322 | 2 | No | No | Vehicle Maint. | Lighting | 393.9A-LTSI | Lighting - Turn signal - Any inoperative on the rearmost vehicle. | Yes | No | 8 | 1 | 1 | 2 | TRUCK TRACTOR | FREIGHTLIN | OH | PWM8493 | 3AKJGLD5XGSGV1961 | SEMI-TRAILER | STRICK COM | ME | 3617380 | 1S12GC408EC644121
2025-01-24 | TX | TXV251578174 | 2 | Yes | Yes | [5 empty] | No |  | 1 | 0 |  | TRUCK TRACTOR | PTRB | TN | T9313HY | 1XPBDP9X2ED250408 | SEMI-TRAILER | OTHR | TN | U955942 | LJRC41374K1000881
2025-01-24 | CA | CAUG3G000857 | 2 | No | No | Vehicle Maint. | Tires | 393.75A1-TAORETA | Tires - All others, has more than one ply exposed in the tread area exceeding 2 square inches. | Yes | No | 10 | 1 | 2 | 2 | TRUCK TRACTOR | VOLV | TN | N3745HY | 4V4WC9EG9NN301022 | INTERMODAL CHASSIS | CIMC | OK | 1126JG | LJRC54264B1004727
2025-01-24 | CA | CAUG3G000857 | 2 | No | No | Vehicle Maint. | Lighting | 393.9A-LSLIWR | Lighting - Stop lamps - Both inoperative when required to be on | Yes | No | 8 | 1 | 2 | 2 | TRUCK TRACTOR | VOLV | TN | N3745HY | 4V4WC9EG9NN301022 | INTERMODAL CHASSIS | CIMC | OK | 1126JG | LJRC54264B1004727
2025-01-23 | CA | CAUED8000891 | 2 | No | No | Vehicle Maint. | Lighting | 393.9A-LSLIWR | Lighting - Stop lamps - Both inoperative when required to be on | Yes | No | 8 | 1 | 1 | 2 | TRUCK TRACTOR | MACK | TN | L1536HY | 1M1AN3GYXLM018859 | INTERMODAL CHASSIS | PRAT | TN | 340702T | 7SPCC4020PN003004
2025-01-23 | NJ | NJSPQKI05372 | 2 | Yes | Yes | [5 empty] | No |  | 1 | 0 |  | TRUCK TRACTOR | FRHT | TN | R6183HY | 1FUPCSZB21LG23296 | INTERMODAL CHASSIS | JANST | ME | 5013693 | 7PFJ3AA21NB000067
2025-01-23 | TX | TX72A79DJM1J | 1 | No | No | Vehicle Maint. | Lighting | 393.9H | Inoperable head lamps | No | No | 6 | 1 | 4 | 1 | TRUCK TRACTOR | FRHT | TN | T8751HY | 3AKJGBDV0ESFU4117
2025-01-23 | TX | TX72A79DJM1J | 1 | No | No | Vehicle Maint. | Inspection Reports | 396.17(c) | Operating a CMV without proof of a periodic inspection | No | No | 4 | 1 | 4 | 1 | TRUCK TRACTOR | FRHT | TN | T8751HY | 3AKJGBDV0ESFU4117
2025-01-23 | TX | TX72A79DJM1J | 1 | No | No | Vehicle Maint. | Brakes, All Others | 393.45B2UV | Brake Hose or Tubing Chafing and/or Kinking Under Vehicle | No | No | 4 | 1 | 4 | 1 | TRUCK TRACTOR | FRHT | TN | T8751HY | 3AKJGBDV0ESFU4117
2025-01-23 | TX | TX72A79DJM1J | 1 | No | No | Vehicle Maint. | Other Vehicle Defect | 396.5(b) | Oil and/or grease leak | No | No | 3 | 1 | 4 | 1 | TRUCK TRACTOR | FRHT | TN | T8751HY | 3AKJGBDV0ESFU4117
2025-01-23 | CA | CANA5N007846 | 1 | No | No | [5 empty] | No |  | 1 | 0 |  | TRUCK TRACTOR | MACK | IN | K8434HY | 00000000000000000 | INTERMODAL CHASSIS | HYTR | CA | 4CA7774 | 3H3C412S32T0555
2025-01-23 | TN | TNI05Z140280 | 2 | No | No | [5 empty] | No |  | 1 | 0 |  | TRUCK TRACTOR | VOLVO | TN | M6520HY | 4V4NC9EH8HN991645 | SEMI-TRAILER | HYUNDAI TR | TN | U456437 | 3H3C412S2TT006169
2025-01-23 | OH | OH3289000297 | 3 | No | No | [5 empty] | No |  | 1 | 0 |  | TRUCK TRACTOR | MACK | TN | T8804HY | 1M1AN4GY5LM014644 | SEMI-TRAILER | STRICK | TN | U272688 | 1S12GC40XYB733571
2025-01-23 | TX | TXV251752801 | 2 | No | No | [5 empty] | No |  | 1 | 0 |  | TRUCK TRACTOR | PTRB | TN | T9322HY | 1XPHD49X0DD205555 | INTERMODAL CHASSIS | OTHR | TN | T949756 | LJRC4126461003519
2025-01-22 | CA | CAUD5V000470 | 2 | No | No | [5 empty] | No |  | 1 | 0 |  | TRUCK TRACTOR | MACK | TN | L5471HY | 1M1AN3GY6MM020125 | INTERMODAL CHASSIS | CIMC | ME | 254570F | LJRC41267LT017737
2025-01-22 | CA | CANATH004374 | 2 | No | No | Vehicle Maint. | Lighting | 393.9A-LSLI | Lighting - Stop lamps - Any inoperative. | No | No | 6 | 1 | 1 | 2 | TRUCK TRACTOR | INTL | TN | R5216HY | 3HSDZAPR8PN787399 | INTERMODAL CHASSIS | PRAT | TN | 282378T | 7SPCC4027PN001685
2025-01-22 | OH | OH0992000224 | 3 | No | No | [5 empty] | No |  | 1 | 0 |  | TRUCK TRACTOR | INTERNATIO | TN | T8145HY | 3HSDJAPRXHN647637 | INTERMODAL CHASSIS | UNPUBLISHE | TN | U334771 | N50169
2025-01-21 | OH | OH0992000220 | 3 | No | No | [5 empty] | No |  | 1 | 0 |  | TRUCK TRACTOR | FREIGHTLIN | OH | PKE6695 | 1FUJGLD55GLGW9554 | INTERMODAL CHASSIS | AJAX TRAIL | ME | 2345066 | 1AJCG4023YH004226
2025-01-16 | CA | CAUDP0005676 | 1 | No | No | Vehicle Maint. | Tires | 393.75A3-TAOL | Tires - All others, leaking or inflation less than 50% of the maximum inflation pressure on tire not equipped with ATIS | Yes | No | 10 | 1 | 1 | 1 | TRUCK TRACTOR | MACK | TN | L3870HY | 1M1AN3GY1LM018880
2025-01-16 | MO | MO3698001492 | 3 | No | No | [5 empty] | No |  | 1 | 0 |  | TRUCK TRACTOR | FREIGHTLIN | MO | 34AR7W | 1FUJBBCG25LN26650
2025-01-16 | TN | TNI033H11255 | 1 | No | No | Vehicle Maint. | Lighting | 393.9A-LSLI | Lighting - Stop lamps - Any inoperative. | No | No | 6 | 1 | 3 | 1 | TRUCK TRACTOR | INTERNATIO | TN | T9821HY | 3HSDZAPR1KN434074 | INTERMODAL CHASSIS | UNPUBLISHE | TN | U639056 | 1K9CG4026GW351252
2025-01-16 | TN | TNI033H11255 | 1 | No | No | Vehicle Maint. | Lighting | 393.9A-LSLIWR | Lighting - Stop lamps - Both inoperative when required to be on | Yes | No | 8 | 1 | 3 | 2 | TRUCK TRACTOR | INTERNATIO | TN | T9821HY | 3HSDZAPR1KN434074 | INTERMODAL CHASSIS | UNPUBLISHE | TN | U639056 | 1K9CG4026GW351252
2025-01-16 | TN | TNI033H11255 | 1 | No | No | Vehicle Maint. | Clearance Identification Lamps/Other | 393.9A-LCL | Lighting - Clearance lamp(s) inoperative | No | No | 2 | 1 | 3 | 1 | TRUCK TRACTOR | INTERNATIO | TN | T9821HY | 3HSDZAPR1KN434074 | INTERMODAL CHASSIS | UNPUBLISHE | TN | U639056 | 1K9CG4026GW351252
2025-01-15 | LA | LALAPCS00063 | 3 | No | No | [5 empty] | No |  | 1 | 0 |  | TRUCK TRACTOR | FREIGHTLIN | TN | U0844HY | 3AKJGLD52FSGB8530
2025-01-15 | TN | TNI033GS0862 | 2 | No | No | Vehicle Maint. | Lighting | 393.9A-LTSI | Lighting - Turn signal - Any inoperative on the rearmost vehicle. | Yes | No | 8 | 1 | 1 | 2 | TRUCK TRACTOR | FREIGHTLIN | TN | R2191HY | 1FUJGLD50GLHC4519 | SEMI-TRAILER | UNKNOWN | TN | 3812087 | 1S12GC400TB717095
2025-01-15 | OH | OH3288000311 | 3 | No | No | [5 empty] | No |  | 1 | 0 |  | TRUCK TRACTOR | FREIGHTLIN | TN | T8739HY | 1FUJGLDR2CLBC2993
2025-01-15 | OH | OH0992000204 | 3 | No | No | [5 empty] | No |  | 1 | 0 |  | TRUCK TRACTOR | FREIGHTLIN | IN | TEMP | 3AKJHLFG6LSLN5032 | INTERMODAL CHASSIS | HYUNDAI TR | ME | 3618295 | 3H3C412S61T102027
2025-01-15 | LA | LALARIS00205 | 2 | No | No | Vehicle Maint. | Tires | 393.75A3-TAOL | Tires - All others, leaking or inflation less than 50% of the maximum inflation pressure on tire not equipped with ATIS | Yes | No | 10 | 1 | 1 | 2 | TRUCK TRACTOR | MACK | TN | G4420HY | 1M1AN3GY0PM031089 | INTERMODAL CHASSIS | STOUGHTON | ME | 4113552 | 1DW1C40271E468567
2025-01-15 | TX | TXV251704935 | 2 | No | No | Vehicle Maint. | Other Vehicle Defect | 393.30 | Improper battery installation | No | No | 3 | 1 | 1 | 1 | TRUCK TRACTOR | FRHT | TN | T7951HY | 1FUJGHDV2ASAU9092
2025-01-14 | AL | ALJLUA010878 | 3 | No | No | [5 empty] | No |  | 1 | 0 |  | TRUCK TRACTOR | MACK | TN | H6895HY | 1M1AN3GY9PM037375 | INTERMODAL CHASSIS | TRLR | ME | 233951B | LJRC41266JT002112
2025-01-14 | KS | KSHP93452324 | 3 | No | No | [5 empty] | No |  | 1 | 0 |  | TRUCK TRACTOR | PTRB | TN | U4810HY | 1XP7D49X1AD793568
2025-01-14 | CA | CANABR008588 | 3 | No | No | [5 empty] | No |  | 1 | 0 |  | TRUCK TRACTOR | MACK | TN | T0639HY | 1M1AN3GY2RM047541 | INTERMODAL CHASSIS | HYTR | TN | 179967T | 3H3C402K9NJ649059
2025-01-14 | PA | PAE950501421 | 3 | No | No | HOS Compliance | EOBR Related | 395.22G-ELDMFV | HOS (ELD) - A portable ELD is not mounted in a fixed position and visible to the driver when seated in the normal driving position. | No | No | 1 | 1 | 1 | D | TRUCK TRACTOR | FRHT | NJ | AZ301C | 3AKJHTDV7KSKH8280 | INTERMODAL CHASSIS | HYTR | TN | T823891 | 3H3C242SX4T155325
2025-01-14 | OH | OH0992000201 | 3 | No | No | [5 empty] | No |  | 1 | 0 |  | TRUCK TRACTOR | KENWORTH | TN | T8104HY | 1XKYD49X0FJ430746 | INTERMODAL CHASSIS | STRICK COM | TN | T816169 | 1S12GC407TB715019
2025-01-13 | AL | ALBCCV009614 | 2 | No | No | Vehicle Maint. | Clearance Identification Lamps/Other | 393.9 | Inoperable Required Lamp | No | No | 2 | 1 | 1 | 2 | TRUCK TRACTOR | VOLV | TN | T9507HY | 4V4NC9EH4FN919368 | INTERMODAL CHASSIS | TRLR | ME | 3518778 | 3H3C242S6VT005620
2025-01-13 | AL | ALMACV001795 | 2 | No | No | [5 empty] | No |  | 1 | 0 |  | STRAIGHT TRUCK | MACK | TN | A4852HY | 1M1AW09YXJM089176 | INTERMODAL CHASSIS | STOU | TN | 328280T | 1DW4C5323PPB29108
2025-01-13 | MO | MOW031005824 | 2 | No | No | Vehicle Maint. | Clearance Identification Lamps/Other | 393.23-LEU | Lighting - All electrical systems on towed vehicle(s) inoperative due to no electrical connection (e.g., unplugged or loose pigtail) | Yes | No | 4 | 1 | 1 | 2 | TRUCK TRACTOR | FREIGHTLIN | TN | T3953HY | 3AKJHLDV4JSJT0753 | INTERMODAL CHASSIS | HYSTER COR | TN | U483290 | 3H3C412S2TT002638
2025-01-13 | OH | OH0992000197 | 2 | No | No | Vehicle Maint. | Tires | 393.75A3-TAOL | Tires - All others, leaking or inflation less than 50% of the maximum inflation pressure on tire not equipped with ATIS | Yes | No | 10 | 1 | 1 | 2 | TRUCK TRACTOR | FREIGHTLIN | OH | PWQ6201 | 3AKJGLDR4HSHN9545 | INTERMODAL CHASSIS | CIMARRON M | ME | 3828295 | LT1CC41254C010217
2025-01-13 | OH | OH1782000121 | 2 | No | No | Vehicle Maint. | Lighting | 393.9A-LTSI | Lighting - Turn signal - Any inoperative on the rearmost vehicle. | Yes | No | 8 | 1 | 1 | 2 | TRUCK TRACTOR | INTERNATIO | TN | T8108HY | 3HSDZAPR4KN611832 | INTERMODAL CHASSIS | UNPUBLISHE | ME | 2214742 | 48ZGC4023YW001321
2025-01-13 | OH | OH3293000288 | 2 | No | No | [5 empty] | No |  | 1 | 0 |  | TRUCK TRACTOR | INTERNATIO | TN | T8086HY | 3HSDJAPR9FN144520
2025-01-10 | OH | OH3277000446 | 3 | No | No | [5 empty] | No |  | 1 | 0 |  | TRUCK TRACTOR | VOLVO | TN | T8116HY | 4V4NC9EH4EN158100
2025-01-10 | NV | NV7301028543 | 2 | No | No | Vehicle Maint. | Lighting | 393.9A-LHLI | Lighting - Headlamp(s) - Any inoperative | No | No | 6 | 1 | 1 | 1 | TRUCK TRACTOR | INTL | TN | R5219HY | 3HSDZAPR5PN787408 | INTERMODAL CHASSIS | PRATT | TN | 401829T | 7SPCC4034PN003676
2025-01-09 | OH | OH3293000281 | 2 | No | No | Vehicle Maint. | Lighting | 393.9A-LSLIWR | Lighting - Stop lamps - Both inoperative when required to be on | Yes | No | 8 | 1 | 1 | 2 | TRUCK TRACTOR | FREIGHTLIN | OH | PWZ2494 | 3AKJHLDVXKSKR3733 | INTERMODAL CHASSIS | STOUGHTON | ME | 3827667 | 1DW1C4026XE343410
2025-01-08 | NC | NC0006715468 | 1 | No | No | [5 empty] | No |  | 1 | 0 |  | TRUCK TRACTOR | INTL | TN | T5635HY | 3HCDHSNR8HL502740
2025-01-08 | TN | TNI3A0590999 | 2 | No | No | Vehicle Maint. | Wheels, Studs, Clamps, Etc. | 393.205A-WRBH | Wheel/Rim - Cracks between stud holes/hand holes | Yes | No | 4 | 1 | 1 | 1 | TRUCK TRACTOR | FREIGHTLIN | TN | G9947HY | 1FUJBBCG43LK45768 | INTERMODAL CHASSIS | UNPUBLISHE | TN | U872243 | KR1GV532XXD100435
2025-01-08 | OH | OH0992000186 | 3 | No | No | [5 empty] | No |  | 1 | 0 |  | TRUCK TRACTOR | FREIGHTLIN | TN | T8083HY | 1FUJGLDRX9LAC9650 | INTERMODAL CHASSIS | HYUNDAI TR | ME | 423479Y | 3H3C402S8KT862679
2025-01-07 | KY | KYCV43335332 | 1 | No | No | Vehicle Maint. | Tires | 393.75(a)(3) | Tire-flat and/or audible air leak | Yes | No | 10 | 1 | 1 | 2 | TRUCK TRACTOR | FRHT | TN | R6941HY | 1FUJGEDV9CLBJ5231 | INTERMODAL CHASSIS | STRI | TN | U783216 | 1S12GC450JB665587
2025-01-07 | MS | MS6623301708 | 2 | No | No | Vehicle Maint. | Lighting | 393.25(f) | Stop lamp violations | No | No | 6 | 1 | 1 | 2 | TRUCK TRACTOR | VOLV | TN | T7390HY | 4V4NC9EH2EN175042 | SEMI-TRAILER | TRLR | TN | T950443 | LJRC4626261004214
2025-01-07 | OH | OH3276000194 | 2 | No | No | Vehicle Maint. | Lighting | 393.9A-LSLI | Lighting - Stop lamps - Any inoperative. | No | No | 6 | 1 | 2 | 2 | TRUCK TRACTOR | FREIGHTLIN | OH | PVW1502 | 1FUJA6AV34LM28933 | INTERMODAL CHASSIS | UNPUBLISHE | TN | U013977 | 1NNC045241M340844
2025-01-07 | OH | OH3276000194 | 2 | No | No | Vehicle Maint. | Brakes, All Others | 393.55D2-B | Air Brake - ABS malfunction lamp defective on truck-tractor manufactured on or after March 1, 2001 for towed vehicle. | No | No | 4 | 1 | 2 | 1 | TRUCK TRACTOR | FREIGHTLIN | OH | PVW1502 | 1FUJA6AV34LM28933 | INTERMODAL CHASSIS | UNPUBLISHE | TN | U013977 | 1NNC045241M340844
2025-01-07 | GA | GA1441000707 | 3 | No | No | Unsafe Driving | Misc Violations | 392.2-SLLLR | State/Local Laws - Lane restriction violation | No | No | 3 | 1 | 1 | D | TRUCK TRACTOR | FREIGHTLIN | TN | T5659HY | 3AKJHHDV2JSJZ4707
2025-01-06 | TN | TNI034W51046 | 1 | No | No | [5 empty] | No |  | 1 | 0 |  | TRUCK TRACTOR | INTERNATIO | TN | U7595HY | 3HSDZAPR7LN279502
2025-01-06 | WI | WI2637000917 | 1 | No | No | Vehicle Maint. | Brakes, All Others | 393.55E-B | Air Brake - ABS malfunction lamp defective on trailers manufactured on or after March 1, 1998 | No | No | 4 | 1 | 6 | 2 | TRUCK TRACTOR | KENWORTH | TN | T3933HY | 3WKADB9X55F074416 | INTERMODAL CHASSIS | CIMC | ME | 2537032 | LT1CC412X5C013759
2025-01-06 | WI | WI2637000917 | 1 | No | No | Vehicle Maint. | Tires | 393.75A3-TAOL | Tires - All others, leaking or inflation less than 50% of the maximum inflation pressure on tire not equipped with ATIS | Yes | No | 10 | 1 | 6 | 1 | TRUCK TRACTOR | KENWORTH | TN | T3933HY | 3WKADB9X55F074416 | INTERMODAL CHASSIS | CIMC | ME | 2537032 | LT1CC412X5C013759
2025-01-06 | WI | WI2637000917 | 1 | No | No | Vehicle Maint. | Lighting | 393.9A-LSLIWR | Lighting - Stop lamps - Both inoperative when required to be on | Yes | No | 8 | 1 | 6 | 2 | TRUCK TRACTOR | KENWORTH | TN | T3933HY | 3WKADB9X55F074416 | INTERMODAL CHASSIS | CIMC | ME | 2537032 | LT1CC412X5C013759
2025-01-06 | WI | WI2637000917 | 1 | No | No | Vehicle Maint. | Other Vehicle Defect | 396.5B-L | Lubrication - Oil or grease leak | No | No | 3 | 1 | 6 | 1 | TRUCK TRACTOR | KENWORTH | TN | T3933HY | 3WKADB9X55F074416 | INTERMODAL CHASSIS | CIMC | ME | 2537032 | LT1CC412X5C013759
2025-01-06 | WI | WI2637000917 | 1 | No | No | Vehicle Maint. | Brakes, All Others | 393.45D-B | Air Brake - Audible air leak at a proper connection | No | No | 4 | 1 | 6 | 1 | TRUCK TRACTOR | KENWORTH | TN | T3933HY | 3WKADB9X55F074416 | INTERMODAL CHASSIS | CIMC | ME | 2537032 | LT1CC412X5C013759
2025-01-06 | WI | WI2637000917 | 1 | No | No | Vehicle Maint. | Lighting | 393.9A-LRLI | Lighting - Tail lamp - Any inoperative | No | No | 6 | 1 | 6 | 1 | TRUCK TRACTOR | KENWORTH | TN | T3933HY | 3WKADB9X55F074416 | INTERMODAL CHASSIS | CIMC | ME | 2537032 | LT1CC412X5C013759
2025-01-06 | CA | CANDE9007137 | 1 | No | No | [5 empty] | No |  | 1 | 0 |  | TRUCK TRACTOR | MACK | TN | S7238HY | 1M1AN3GY1RM045148 | INTERMODAL CHASSIS | PRAR | TN | 341432T | 7SPCC402XPN000269
2025-01-05 | CA | CAUDBL003930 | 2 | No | No | Vehicle Maint. | Securement Device | 393.126B-CIM | Intermodal Containers - Improper securement of intermodal containers transported on container chassis vehicle(s) | Yes | No | 3 | 1 | 1 | 2 | TRUCK TRACTOR | VOLV | TN | N1195HY | 4V4WC9EG5NN301017 | INTERMODAL CHASSIS | LODC | TN | T917199 | 1LDE40203DB830280
2025-01-05 | CA | CAUDBL003930 | 2 | No | No | Unsafe Driving | Dangerous Driving | 392.2-SLLTCD | State/Local Laws - Failed to obey a traffic control device - Permanent or Temporary - e.g., safety official, signal, sign, light, lane marking, other | No | No | 5 | 1 | 1 | D | TRUCK TRACTOR | VOLV | TN | N1195HY | 4V4WC9EG5NN301017 | INTERMODAL CHASSIS | LODC | TN | T917199 | 1LDE40203DB830280
2025-01-04 | IL | IL3998380556 | 3 | No | No | Unsafe Driving | Dangerous Driving | 392.2P | Improper passing | No | No | 5 | 1 | 1 | D | TRUCK TRACTOR | FRHT | IN | 3198009 | 1FUJGLDR6GLGV6606 | SEMI-TRAILER | HYUN | TN | U731983 | 3H3C412S94T151839
2025-01-03 | CA | CAUEX6003506 | 2 | No | No | [5 empty] | No |  | 1 | 0 |  | TRUCK TRACTOR | MACK | TN | L1571HY | 1M1AN3GY7LM018852 | INTERMODAL CHASSIS | CIMC | CA | 4PD1969 | LJRC41260G1026149
2025-01-03 | IN | IN4956000755 | 1 | No | No | [5 empty] | No |  | 1 | 0 |  | TRUCK TRACTOR | MACK | TN | T5668HY | 1M1AW07Y0EM037502 | INTERMODAL CHASSIS | CIMC VEHIC | ME | 2581229 | LJRC41267LT009220
2025-01-03 | OH | OH0992000182 | 3 | No | No | [5 empty] | No |  | 1 | 0 |  | TRUCK TRACTOR | INTERNATIO | TN | T7975HY | 3HSDZAPRXKN116082 | INTERMODAL CHASSIS | UNPUBLISHE | TN | U046091 | CB790404
2025-01-02 | NV | NV9398022291 | 2 | No | No | [5 empty] | No |  | 1 | 0 |  | TRUCK TRACTOR | MACK | TN | L3867HY | 1M1AN3GY7LM018883 | INTERMODAL CHASSIS | TONGU | ME | 2427579 | LT1CC41244C007339
2025-01-02 | CA | CANA5N007786 | 1 | No | No | Vehicle Maint. | Tires | 393.75A3-TAOL | Tires - All others, leaking or inflation less than 50% of the maximum inflation pressure on tire not equipped with ATIS | Yes | No | 10 | 1 | 2 | 2 | TRUCK TRACTOR | MACK | TN | L1593HY | 1M1AN3GY1LM018832 | INTERMODAL CHASSIS | ALLD | TN | T971930 | CP691195
2025-01-02 | CA | CANA5N007786 | 1 | No | No | Vehicle Maint. | Securement Device | 393.126B-CIM | Intermodal Containers - Improper securement of intermodal containers transported on container chassis vehicle(s) | Yes | No | 3 | 1 | 2 | 2 | TRUCK TRACTOR | MACK | TN | L1593HY | 1M1AN3GY1LM018832 | INTERMODAL CHASSIS | ALLD | TN | T971930 | CP691195
2025-01-02 | CA | CAUE03003683 | 2 | No | No | [5 empty] | No |  | 1 | 0 |  | TRUCK TRACTOR | MACK | TN | L3863HY | 1M1AN3GY5LM018865 | INTERMODAL CHASSIS | HYTR | TN | U433196 | 3H3C24S5Y1120258
2025-01-02 | IN | IN9425001315 | 2 | No | No | Vehicle Maint. | Tires | 393.75A3-TAOL | Tires - All others, leaking or inflation less than 50% of the maximum inflation pressure on tire not equipped with ATIS | Yes | No | 10 | 1 | 2 | 2 | TRUCK TRACTOR | WESTERN ST | TN | T8152HY | 5KJJABAV64PM59010 | INTERMODAL CHASSIS | STRICK COM | ME | 3432548 | 1S12GC400TB717422
2025-01-02 | IN | IN9425001315 | 2 | No | No | Vehicle Maint. | Brakes, All Others | 393.45B2-B-AIR | Air Brake - Hose/tubing damaged or not secured | No | No | 4 | 1 | 2 | 1 | TRUCK TRACTOR | WESTERN ST | TN | T8152HY | 5KJJABAV64PM59010 | INTERMODAL CHASSIS | STRICK COM | ME | 3432548 | 1S12GC400TB717422
2025-01-02 | CA | CANBFL005979 | 1 | No | No | [5 empty] | No |  | 1 | 0 |  | TRUCK TRACTOR | MACK | TN | S9762HY | 1M1AN3GY6RM042164 | INTERMODAL CHASSIS | PRATT | TN | 282388T | 7SPCC402XPN001695
2025-01-01 | LA | LALAOUS00119 | 2 | No | No | [5 empty] | No |  | 1 | 0 |  | TRUCK TRACTOR | FREIGHTLIN | TN | T3155HY | 3AKJGLDV9HSHY7743 | INTERMODAL CHASSIS | CIMC VEHIC | ME | 4110206 | 1MLC24823KB214077
2024-12-31 | CA | CAUFUH000461 | 2 | No | No | Vehicle Maint. | Emergency Equipment | 393.95A4-EEUS | Emergency Equipment - Fire Extinguishers - unsecured | No | No | 2 | 1 | 1 | 1 | TRUCK TRACTOR | NIKO | CA | ZP39714 | 1N9B1H1AXS2393203 | INTERMODAL CHASSIS | CIMC | CA | 442813Z | LJRC4126XLT007445
2024-12-31 | CA | CAUFUH000461 | 2 | No | No | Driver Fitness | Physical | 391.11(b)(4) | Medical (Certificate) - Operating a CDL (passenger or property carrying) vehicle that is non-excepted and the driver has self-certified as excepted interstate or | Yes | No | 4 | 1 | 1 | D | TRUCK TRACTOR | NIKO | CA | ZP39714 | 1N9B1H1AXS2393203 | INTERMODAL CHASSIS | CIMC | CA | 442813Z | LJRC4126XLT007445
2024-12-31 | MS | MS2009010335 | 2 | No | No | [5 empty] | No |  | 1 | 0 |  | TRUCK TRACTOR | FRHT | TN | K0664HY | 3AKJGLD56FSGD8506
2024-12-31 | KS | KSHP01132855 | 2 | No | No | Unsafe Driving | Dangerous Driving | 392.2-SLLILC | State/Local Laws - Improper lane change | No | No | 5 | 1 | 1 | D | TRUCK TRACTOR | FRHT | TN | T5639HY | 3AKJGLD62ESFS6121 | INTERMODAL CHASSIS | PRATT | TN | 413024T | 7SPCC4521RN006602
2024-12-31 | KS | KSSO83510450 | 1 | No | No | [5 empty] | No |  | 1 | 0 |  | TRUCK TRACTOR | FRHT | MO | 77AS3W | 3AKJHHDR5JSJX2123
2024-12-31 | OH | OH3220000175 | 2 | No | No | [5 empty] | No |  | 1 | 0 |  | TRUCK TRACTOR | FREIGHTLIN | OH | PWU5015 | 1FUJGLDR9JLJU0485 | SEMI-TRAILER | UNPUBLISHE | TN | 396721T | LJRC4126061000777
2024-12-31 | US | US1659000086 | 1 | No | No | Vehicle Maint. | Other Vehicle Defect | 396.5B-L | Lubrication - Oil or grease leak | No | No | 3 | 1 | 2 | 1 | TRUCK TRACTOR | MACK | TN | J7704HY | 1M1AW02Y3EM038022 | INTERMODAL CHASSIS | HYUNDAI TR | TN | U410772 | 3H3C41254XT036943
2024-12-31 | US | US1659000086 | 1 | No | No | Vehicle Maint. | Steering Mechanism | 393.209D-STPAL | Steering - Pitman arm loose on the output shaft | Yes | No | 8 | 1 | 2 | 1 | TRUCK TRACTOR | MACK | TN | J7704HY | 1M1AW02Y3EM038022 | INTERMODAL CHASSIS | HYUNDAI TR | TN | U410772 | 3H3C41254XT036943
2024-12-30 | AL | ALCVRW002590 | 2 | No | No | [5 empty] | No |  | 1 | 0 |  | STRAIGHT TRUCK | MACK | TN | A4852HY | 1M1AW09YXJM089176 | INTERMODAL CHASSIS | TRLR | TN | T805169 | 5EF2SC2384B757241
2024-12-30 | IL | IL4249010128 | 3 | No | No | [5 empty] | No |  | 1 | 0 |  | TRUCK TRACTOR | FRHT | IL | P1202994 | 3AKJHHDR1JSJP1163
2024-12-30 | CA | CAUDFL000256 | 3 | No | No | [5 empty] | No |  | 1 | 0 |  | TRUCK TRACTOR | INTL | TN | T0318HY | 3HCDZAPR3RL651496
2024-12-30 | TN | TNI034W51030 | 1 | No | No | [5 empty] | No |  | 1 | 0 |  | TRUCK TRACTOR | FREIGHTLIN | TN | M2627HY | 1FUJBBCG65LN22665
2024-12-30 | SC | SC0297003307 | 3 | No | No | Unsafe Driving | Misc Violations | 392.2-SLLLR | State/Local Laws - Lane restriction violation | No | No | 3 | 1 | 1 | D | TRUCK TRACTOR | FREIGHTLIN | TN | T4043HY | 1FUJHHDRXKLKK9929 | INTERMODAL CHASSIS | DORSEY TRA | SC | 32373SG | 5JYSC4023PPC30453
2024-12-27 | WI | WI2799001429 | 2 | No | No | Vehicle Maint. | Lighting | 393.9A-LHLI | Lighting - Headlamp(s) - Any inoperative | No | No | 6 | 1 | 2 | 1 | TRUCK TRACTOR | PETERBILT | MN | PZB2866 | 1XP4D49X9ED214514 | SEMI-TRAILER | CIMC VEHIC | TN | U931362 | LJRC41266JT013191
2024-12-27 | WI | WI2799001429 | 2 | No | No | Vehicle Maint. | Tires | 393.75A3-TAOL | Tires - All others, leaking or inflation less than 50% of the maximum inflation pressure on tire not equipped with ATIS | Yes | No | 10 | 1 | 2 | 2 | TRUCK TRACTOR | PETERBILT | MN | PZB2866 | 1XP4D49X9ED214514 | SEMI-TRAILER | CIMC VEHIC | TN | U931362 | LJRC41266JT013191
2024-12-27 | KY | KYCV44781715 | 1 | No | No | Vehicle Maint. | Brakes, All Others | 393.53(b) | CMV manufactured after 10/19/94 has an automatic airbrake adjustment system that fails to compensate for wear | No | No | 4 | 1 | 2 | 1 | TRUCK TRACTOR | VOLV | TN | U3351HY | 4V4NC9EHXBN535167 | SEMI-TRAILER | VANR | CA | 4JL3008 | LJRC4626571020425
2024-12-27 | KY | KYCV44781715 | 1 | No | No | Vehicle Maint. | Brakes Out of Adjustment | 393.47(e) | Brake Out of Adjustment - Roto, Clamp (Short & Long), DD-3, or Bolt | No | No | 4 | 1 | 2 | 1 | TRUCK TRACTOR | VOLV | TN | U3351HY | 4V4NC9EHXBN535167 | SEMI-TRAILER | VANR | CA | 4JL3008 | LJRC4626571020425
2024-12-27 | MS | MS1018011704 | 2 | No | No | [5 empty] | No |  | 1 | 0 |  | TRUCK TRACTOR | MACK | TN | S1136HY | 1M1AN3GY6RM037305
2024-12-27 | KS | KSHP01361415 | 3 | No | No | [5 empty] | No |  | 1 | 0 |  | TRUCK TRACTOR | FRHT | KS | 230851 | 3AKJGLDR7HSHX0507 | INTERMODAL CHASSIS | AJAX | ME | 3812273 | 3M2CG4027XS004370
2024-12-27 | TX | TXV241737384 | 2 | No | No | Vehicle Maint. | Clearance Identification Lamps/Other | 393.9 | Inoperable Required Lamp | No | No | 2 | 1 | 2 | 2 | TRUCK TRACTOR | FRHT | TX | R708973 | 3AKJHHDR9LSLK0809 | INTERMODAL CHASSIS | AJAX | TN | T917062 | 1AJC40252S1004520
2024-12-27 | TX | TXV241737384 | 2 | No | No | Vehicle Maint. | Emergency Equipment | 393.95(a) | No/discharged/unsecured fire extinguisher | No | No | 2 | 1 | 2 | 1 | TRUCK TRACTOR | FRHT | TX | R708973 | 3AKJHHDR9LSLK0809 | INTERMODAL CHASSIS | AJAX | TN | T917062 | 1AJC40252S1004520
2024-12-26 | NV | NV7105028470 | 1 | No | No | HOS Compliance | Other Log/Form & Manner | 395.24C2III-ELDSDN | HOS (ELD) - Driver failing to manually input or verify shipping document number. | No | No | 1 | 1 | 3 | D | TRUCK TRACTOR | INTL | TN | T0332HY | 3HSDZAPR5RN077718
2024-12-26 | NV | NV7105028470 | 1 | No | No | HOS Compliance | EOBR Related | 395.22H4-ELDBRODS | HOS (ELD) - In-Vehicle Information - Failing to have a supply of blank driver's records of duty status graph-grids sufficient to record the driver's duty status a | No | No | 1 | 1 | 3 | D | TRUCK TRACTOR | INTL | TN | T0332HY | 3HSDZAPR5RN077718
2024-12-26 | NV | NV7105028470 | 1 | No | No | HOS Compliance | Other Log/Form & Manner | 395.24C2II-ELDTN | HOS (ELD) - Driver failing to manually input or verify CMV trailer number. | No | No | 1 | 1 | 3 | D | TRUCK TRACTOR | INTL | TN | T0332HY | 3HSDZAPR5RN077718
2024-12-26 | KS | KSHP93425562 | 3 | No | No | [5 empty] | No |  | 1 | 0 |  | TRUCK TRACTOR | MACK | TN | S1275HY | 1M1AN3GY3RM042168 | INTERMODAL CHASSIS | CIMC | ME | 5066188 | LJRC2826861031323
2024-12-26 | TX | TXV241715485 | 2 | No | No | Vehicle Maint. | Lighting | 393.19 | Inoperative/Defective Hazard Warning Lamp | No | No | 6 | 1 | 3 | 2 | TRUCK TRACTOR | PTRB | TN | T9313HY | 1XPBDP9X2ED250408 | SEMI-TRAILER | OTHR | TN | 292894T | 3EYN240M8PF000354
2024-12-26 | TX | TXV241715485 | 2 | No | No | Vehicle Maint. | Lighting | 393.9TS | Inoperative turn signal | Yes | No | 8 | 1 | 3 | 2 | TRUCK TRACTOR | PTRB | TN | T9313HY | 1XPBDP9X2ED250408 | SEMI-TRAILER | OTHR | TN | 292894T | 3EYN240M8PF000354
2024-12-26 | TX | TXV241715485 | 2 | No | No | Vehicle Maint. | Windshield/ Glass/ Markings | 393.60(d) | Windshield / Windows - Tinting permits less than 70% of light transmittance | No | No | 1 | 1 | 3 | 1 | TRUCK TRACTOR | PTRB | TN | T9313HY | 1XPBDP9X2ED250408 | SEMI-TRAILER | OTHR | TN | 292894T | 3EYN240M8PF000354
2024-12-26 | CA | CANC3S009336 | 2 | No | No | Vehicle Maint. | Lighting | 393.9A-LRLI | Lighting - Tail lamp - Any inoperative | No | No | 6 | 1 | 2 | 1 | TRUCK TRACTOR | MACK | TN | L3878HY | 1M1AN3GY0LM018885 | INTERMODAL CHASSIS | HYTR | TN | U462453 | 3H3C412S84T052896
2024-12-26 | CA | CANC3S009336 | 2 | No | No | Vehicle Maint. | Clearance Identification Lamps/Other | 393.9A-LCL | Lighting - Clearance lamp(s) inoperative | No | No | 2 | 1 | 2 | 2 | TRUCK TRACTOR | MACK | TN | L3878HY | 1M1AN3GY0LM018885 | INTERMODAL CHASSIS | HYTR | TN | U462453 | 3H3C412S84T052896
2024-12-26 | CA | CAUDBF004435 | 1 | No | No | [5 empty] | No |  | 1 | 0 |  | TRUCK TRACTOR | MACK | TN | S7233HY | 1M1AN3GY7RM045140
2024-12-26 | TN | TNI3A0860960 | 1 | No | No | Vehicle Maint. | Lighting | 393.9A-LSLIWR | Lighting - Stop lamps - Both inoperative when required to be on | Yes | No | 8 | 1 | 2 | 2 | TRUCK TRACTOR | MACK | TN | G2295HY | 1M1AN3GY7PM031056 | INTERMODAL CHASSIS | CIMC VEHIC | ME | 421161Y | LJRC41261JT018590
2024-12-26 | TN | TNI3A0860960 | 1 | No | No | Vehicle Maint. | Lighting | 393.9A-LTSI | Lighting - Turn signal - Any inoperative on the rearmost vehicle. | Yes | No | 8 | 1 | 2 | 2 | TRUCK TRACTOR | MACK | TN | G2295HY | 1M1AN3GY7PM031056 | INTERMODAL CHASSIS | CIMC VEHIC | ME | 421161Y | LJRC41261JT018590
2024-12-26 | IA | IA000P165XMC | 2 | No | No | [5 empty] | No |  | 1 | 0 |  | TRUCK TRACTOR | FRHT | TN | T39553HY | 3AKJHLDV4JSJT0753 | INTERMODAL CHASSIS | MECO | TN | U412494 | 3M2CG40271S002741
2024-12-24 | KS | KSHP01132846 | 2 | No | No | [5 empty] | No |  | 1 | 0 |  | TRUCK TRACTOR | VOLV | MO | 20KR3P | 4V4NC9TG14N349515 | INTERMODAL CHASSIS | AJAX | ME | 3816112 | 1AJCG4028XH000669
2024-12-24 | CA | CANCVL007087 | 1 | No | No | [5 empty] | No |  | 1 | 0 |  | TRUCK TRACTOR | MACK | TN | L5497HY | 1M1AN4GY6MM019868
2024-12-24 | TX | TXV241738179 | 1 | No | No | [5 empty] | No |  | 1 | 0 |  | TRUCK TRACTOR | PTRB | TN | T9299HY | 1XPBDP9X2KD607176
2024-12-23 | NV | NV7263028493 | 3 | No | No | [5 empty] | No |  | 1 | 0 |  | TRUCK TRACTOR | INTL | TN | R5220HY | 3HSDZAPR7PN787409 | INTERMODAL CHASSIS | LODC | TN | T570265 | CB780584
2024-12-23 | NV | NV7030028523 | 2 | No | No | [5 empty] | No |  | 1 | 0 |  | TRUCK TRACTOR | INTL | TN | S8837HY | 3HSDZAPR7RN783783
2024-12-23 | GA | GA1321000604 | 3 | No | No | Unsafe Driving | Seat Belt | 392.16-D | Driver - Failed to use seat belt while operating a CMV | No | No | 7 | 1 | 1 | D | TRUCK TRACTOR | FREIGHTLIN | IL | P981884 | 3AKJHHDV2KSKD3079 | SEMI-TRAILER | HYUNDAI TR | TN | U190859 | 3H3C412S21T110643
2024-12-23 | GA | GA1434000302 | 3 | No | No | Unsafe Driving | Seat Belt | 392.16AD | Driver - Failed to use seat belt while operating a CMV. | No | No | 7 | 1 | 1 | D | TRUCK TRACTOR | FREIGHTLIN | IN | 3682387 | 3AKJGLDR7HSJC2531 | INTERMODAL CHASSIS | CIMC VEHIC | TN | U647029 | LJRC41265H1002656
2024-12-20 | PA | PAE906435577 | 2 | No | No | Vehicle Maint. | Clearance Identification Lamps/Other | 393.23-LEU | Lighting - All electrical systems on towed vehicle(s) inoperative due to no electrical connection (e.g., unplugged or loose pigtail) | Yes | No | 4 | 1 | 1 | 2 | TRUCK TRACTOR | FRHT | NJ | AZ516F | 3AKJGLFG3KSKK0964 | SEMI-TRAILER | CIMC | TN | U995539 | LJRC41269J1016713
2024-12-20 | TN | TNI01RA81116 | 1 | No | No | [5 empty] | No |  | 1 | 0 |  | TRUCK TRACTOR | MACK | UK | G2096HY | 1M1AN3GY5NM031053
2024-12-20 | TN | TNI3A0210681 | 1 | No | No | [5 empty] | No |  | 1 | 0 |  | TRUCK TRACTOR | MACK TRUCK | TN | B7724HY | 1M1AN3GY3PM037324 | INTERMODAL CHASSIS | STRICK COM | ME | 5355490 | 1S12GC400SB702708
2024-12-20 | PA | PAM603000198 | 3 | No | No | [5 empty] | No |  | 1 | 0 |  | TRUCK TRACTOR | FREIGHTLIN | PA | AH21239 | 3AKGGLD53GSGY2611 | INTERMODAL CHASSIS | UNKNOWN | TN | U660518 | LJRC41261G1023003
2024-12-20 | KS | KSHP93425560 | 3 | No | No | [5 empty] | No |  | 1 | 0 |  | TRUCK TRACTOR | FRHT | TN | T5639HY | 3AKJGLD62ESFS6121 | INTERMODAL CHASSIS | HYTR | TN | T806406 | 3H3C412S33T144724
2024-12-20 | CA | CAUDM0002128 | 3 | No | No | [5 empty] | No |  | 1 | 0 |  | TRUCK TRACTOR | MACK | TN | S1262HY | 1M1AN3GY2RM042176
2024-12-19 | MO | MOW128000252 | 2 | No | No | Vehicle Maint. | Brakes, All Others | 393.53B-B | Air Brake - CMV manufactured on or after 10/20/1994 has an automatic airbrake adjustment system that fails to compensate for wear | No | No | 4 | 1 | 6 | 1 | TRUCK TRACTOR | FREIGHTLIN | MO | 92KR6F | 1FUGGLD53FLGA0933 | INTERMODAL CHASSIS | CIMC VEHIC | TN | 293282T | 57VAA5327N2001198
2024-12-19 | MO | MOW128000252 | 2 | No | No | Vehicle Maint. | Brakes, All Others | 396.3A1-BALAC | Brake - Audible air leak from a brake chamber | No | No | 4 | 1 | 6 | 1 | TRUCK TRACTOR | FREIGHTLIN | MO | 92KR6F | 1FUGGLD53FLGA0933 | INTERMODAL CHASSIS | CIMC VEHIC | TN | 293282T | 57VAA5327N2001198
2024-12-19 | MO | MOW128000252 | 2 | No | No | Vehicle Maint. | Brakes Out of Adjustment | 393.47(e) | Brake Out of Adjustment - Roto, Clamp (Short & Long), DD-3, or Bolt | No | No | 4 | 1 | 6 | 1 | TRUCK TRACTOR | FREIGHTLIN | MO | 92KR6F | 1FUGGLD53FLGA0933 | INTERMODAL CHASSIS | CIMC VEHIC | TN | 293282T | 57VAA5327N2001198
2024-12-19 | MO | MOW128000252 | 2 | No | No | Vehicle Maint. | Brake Out Of Service | 396.3(a)1BOS | Brake - Defective brake(s) are equal to or greater than 20% of the service brakes on the vehicle/combination | Yes | No | 2 | 1 | 6 | 1 | TRUCK TRACTOR | FREIGHTLIN | MO | 92KR6F | 1FUGGLD53FLGA0933 | INTERMODAL CHASSIS | CIMC VEHIC | TN | 293282T | 57VAA5327N2001198
2024-12-19 | MO | MOW128000252 | 2 | No | No | Vehicle Maint. | Brakes, All Others | 393.45B2-BHTD | Air Brake - Hose/tubing damage into the outer reinforcement ply. | Yes | No | 6 | 1 | 6 | 1 | TRUCK TRACTOR | FREIGHTLIN | MO | 92KR6F | 1FUGGLD53FLGA0933 | INTERMODAL CHASSIS | CIMC VEHIC | TN | 293282T | 57VAA5327N2001198
2024-12-19 | MO | MOW128000252 | 2 | No | No | Vehicle Maint. | Clearance Identification Lamps/Other | 393.23-LEU | Lighting - All electrical systems on towed vehicle(s) inoperative due to no electrical connection (e.g., unplugged or loose pigtail) | Yes | No | 4 | 1 | 6 | 2 | TRUCK TRACTOR | FREIGHTLIN | MO | 92KR6F | 1FUGGLD53FLGA0933 | INTERMODAL CHASSIS | CIMC VEHIC | TN | 293282T | 57VAA5327N2001198
2024-12-19 | MS | MS2012012854 | 2 | No | No | Vehicle Maint. | Lighting | 393.9TS | Inoperative turn signal | Yes | No | 8 | 1 | 2 | 2 | TRUCK TRACTOR | FRHT | TN | T9090HY | 1FUJBBCK77LV91467 | INTERMODAL CHASSIS | UNK | ME | 37D17416 | 1TA144023E1109567
2024-12-19 | MS | MS2012012854 | 2 | No | No | Vehicle Maint. | Lighting | 393.25(f) | Stop lamp violations | No | No | 6 | 1 | 2 | 2 | TRUCK TRACTOR | FRHT | TN | T9090HY | 1FUJBBCK77LV91467 | INTERMODAL CHASSIS | UNK | ME | 37D17416 | 1TA144023E1109567
2024-12-19 | MS | MSMC00031063 | 3 | No | No | [5 empty] | No |  | 1 | 0 |  | STRAIGHT TRUCK | MACK | TN | S1128HY | 1M1AN3GY4RM037299
2024-12-19 | OH | OH3252000137 | 3 | No | No | [5 empty] | No |  | 1 | 0 |  | TRUCK TRACTOR | FREIGHTLIN | TN | T8180HY | 3ALXA700XGDHK3271 | SEMI-TRAILER | CIMC VEHIC | TN | T957908 | LJRC4126662005248
2024-12-18 | NC | NC0006709707 | 2 | No | No | [5 empty] | No |  | 1 | 0 |  | TRUCK TRACTOR | MACK | TN | H7173HY | 1M1AW09Y7KM089184 | SEMI-TRAILER | OTHR | TN | 115508T | LJRC28261LT012824
2024-12-18 | OH | OH1367000128 | 3 | No | No | [5 empty] | No |  | 1 | 0 |  | TRUCK TRACTOR | VOLVO | OH | PWK9412 | 4V4NC9EJ7FN927158 | INTERMODAL CHASSIS | TRACKER CO | ME | 3515532 | 1NNC040222M347316
2024-12-18 | OH | OH3220000142 | 3 | No | No | [5 empty] | No |  | 1 | 0 |  | TRUCK TRACTOR | FREIGHTLIN | OH | PWU5015 | 1FUJGLDR9JLJU0485
2024-12-17 | KY | KYCV44791486 | 1 | No | No | Vehicle Maint. | Tires | 393.75(a)(3) | Tire-flat and/or audible air leak | Yes | No | 10 | 1 | 2 | 2 | TRUCK TRACTOR | FRHT | TN | T8114HY | 3AKJGLDR2JSJS1538 | SEMI-TRAILER | HYTR | TN | U442570 | 3H3C412S35T224141
2024-12-17 | KY | KYCV44791486 | 1 | No | No | Driver Fitness | License-related: High | 391.11(b)(4) | Driver operating a CMV without proper endorsements or in violation of restrictions | Yes | No | 10 | 1 | 1 | D | TRUCK TRACTOR | FRHT | TN | T8114HY | 3AKJGLDR2JSJS1538 | SEMI-TRAILER | HYTR | TN | U442570 | 3H3C412S35T224141
2024-12-17 | KY | KYCV44791486 | 1 | No | No | Vehicle Maint. | Brakes, All Others | 393.48A-BRMMC | Brakes - Rotor (disc) metal-to-metal contact | Yes | No | 6 | 1 | 2 | 1 | TRUCK TRACTOR | FRHT | TN | T8114HY | 3AKJGLDR2JSJS1538 | SEMI-TRAILER | HYTR | TN | U442570 | 3H3C412S35T224141
2024-12-17 | MO | MOW110000303 | 3 | No | No | [5 empty] | No |  | 1 | 0 |  | TRUCK TRACTOR | FREIGHTLIN | MO | 71KT9A | 3AKJGLD56ESFX3854
2024-12-17 | TX | TX719A9DME5Y | 2 | No | No | Vehicle Maint. | Lighting | 393.9H | Inoperable head lamps | No | No | 6 | 1 | 3 | 1 | TRUCK TRACTOR | VOLV | TX | 6731X31 | 4V4MC9EG7JN888306 | INTERMODAL CHASSIS | CIMC | TN | U610627 | LJRC41253G1012947
2024-12-17 | TX | TX719A9DME5Y | 2 | No | No | Vehicle Maint. | Inspection Reports | 396.17(c) | Operating a CMV without proof of a periodic inspection | No | No | 4 | 1 | 3 | 1 | TRUCK TRACTOR | VOLV | TX | 6731X31 | 4V4MC9EG7JN888306 | INTERMODAL CHASSIS | CIMC | TN | U610627 | LJRC41253G1012947
2024-12-17 | TX | TX719A9DME5Y | 2 | No | No | Vehicle Maint. | Lighting | 393.9(a) | Inoperative Brake Lamps | Yes | No | 8 | 1 | 3 | 2 | TRUCK TRACTOR | VOLV | TX | 6731X31 | 4V4MC9EG7JN888306 | INTERMODAL CHASSIS | CIMC | TN | U610627 | LJRC41253G1012947
2024-12-16 | MO | MO8753000486 | 3 | No | No | [5 empty] | No |  | 1 | 0 |  | TRUCK TRACTOR | FREIGHTLIN | TN | T3990HY | 1FUJGHDV1GLHK4076
2024-12-16 | SC | SC0396000470 | 2 | No | No | Vehicle Maint. | Brakes, All Others | 393.45B2-B-AIR | Air Brake - Hose/tubing damaged or not secured | No | No | 4 | 1 | 2 | 1 | TRUCK TRACTOR | FREIGHTLIN | NC | NM6007 | 1FUJGLD67FLGB4428 | INTERMODAL CHASSIS | CIMC VEHIC | TN | U735994 | LJRC41261H1020409
2024-12-16 | SC | SC0396000470 | 2 | No | No | Vehicle Maint. | Lighting | 393.9A-LSLIWR | Lighting - Stop lamps - Both inoperative when required to be on | Yes | No | 8 | 1 | 2 | 2 | TRUCK TRACTOR | FREIGHTLIN | NC | NM6007 | 1FUJGLD67FLGB4428 | INTERMODAL CHASSIS | CIMC VEHIC | TN | U735994 | LJRC41261H1020409
2024-12-16 | AL | ALRHCV003058 | 2 | No | No | [5 empty] | No |  | 1 | 0 |  | TRUCK TRACTOR | FRHT | TN | K7595HY | 3AKJHHDRXLSKB5045 | INTERMODAL CHASSIS | HYTR | TN | 491134T | 3H3C402KXRJ240204
2024-12-16 | TN | TNI034Y61089 | 1 | No | No | [5 empty] | No |  | 1 | 0 |  | TRUCK TRACTOR | FREIGHTLIN | TN | U2469HY | 3AKJGLDR3KSKD3777 | INTERMODAL CHASSIS | UNPUBLISHE | TN | 348201T | 1DW4C5324PPB29389
2024-12-16 | CA | CANBFL005952 | 1 | No | No | [5 empty] | No |  | 1 | 0 |  | TRUCK TRACTOR | MACK | TN | S2357HY | 1M1AN3GY2RM042162 | INTERMODAL CHASSIS | HYTR | TN | 179947T | 3H3C402K3NJ649039
2024-12-16 | MO | MO1228000519 | 3 | No | No | [5 empty] | No |  | 1 | 0 |  | TRUCK TRACTOR | FREIGHTLIN | MO | 96KR8G | 3AKJGLDVXDSFH0319 | INTERMODAL CHASSIS | CIMC VEHIC | CA | 4JN7485 | LJRC4626672014918
2024-12-16 | GA | GA1207000620 | 3 | No | No | Unsafe Driving | Texting | 392.2-SLLCP | State/Local Laws - Operate a CMV while using a cellular phone | No | No | 10 | 1 | 1 | D | TRUCK TRACTOR | FREIGHTLIN | GA | C139EH | 1FUJGLBG3CSBS9950 | INTERMODAL CHASSIS | CIMC VEHIC | TN | U954050 | LJRC2826XK1000262
2024-12-16 | IA | IA000P141HHG | 3 | No | No | [5 empty] | No |  | 1 | 0 |  | TRUCK TRACTOR | KW | TN | T3899HY | 1XKAD49X8DJ345636 | SEMI-TRAILER | VANG | TN | U772479 | LJRC4126171011210
2024-12-14 | AL | ALJSBH009292 | 2 | No | No | Vehicle Maint. | Reflective Sheeting | 393.11TL | Truck-Tractor lower rear mud flaps retroreflective sheeting / reflex reflective material requirements for vehicles manufactured after July 1997 | No | No | 3 | 1 | 1 | 1 | TRUCK TRACTOR | FRHT | MS | A544732 | 1FUJGLDR1HLHM0656
2024-12-14 | AL | ALJSBH009292 | 2 | No | No | Unsafe Driving | Dangerous Driving | 392.2C | Failure to obey traffic control device | No | No | 5 | 1 | 1 | D | TRUCK TRACTOR | FRHT | MS | A544732 | 1FUJGLDR1HLHM0656
2024-12-13 | MS | MS2012012850 | 2 | No | No | [5 empty] | No |  | 1 | 0 |  | TRUCK TRACTOR | MACK | TN | G1777HY | 1M1AN3GY6PM031095
2024-12-13 | CA | CANEDJ003353 | 1 | No | No | Vehicle Maint. | Lighting | 393.9A-LSLI | Lighting - Stop lamps - Any inoperative. | No | No | 6 | 1 | 1 | 2 | TRUCK TRACTOR | MACK | TN | L3861HY | 1M1AN3GY0LM018868 | INTERMODAL CHASSIS | HYTR | CA | 1VM7683 | 3H3C412S6ST010014
2024-12-12 | MD | MD2170C00242 | 1 | No | No | Vehicle Maint. | Brakes, All Others | 393.55E-B | Air Brake - ABS malfunction lamp defective on trailers manufactured on or after March 1, 1998 | No | No | 4 | 1 | 1 | 2 | TRUCK TRACTOR | FREIGHTLIN | MD | 0395F6 | 3AKJGLD51GSHJ3070 | INTERMODAL CHASSIS | UNPUBLISHE | ME | 4017279 | 145C242S5FL001230
2024-12-12 | WI | WI2538000749 | 2 | No | No | [5 empty] | No |  | 1 | 0 |  | TRUCK TRACTOR | VOLVO | IL | P1121710 | 4V4NC9GH76N419654 | SEMI-TRAILER | CIMC VEHIC | TN | U772625 | LJRC4126581004214
2024-12-12 | IA | IA000P120D8V | 2 | No | No | Vehicle Maint. | Tires | 393.75A3-TAOL | Tires - All others, leaking or inflation less than 50% of the maximum inflation pressure on tire not equipped with ATIS | Yes | No | 10 | 1 | 1 | 1 | TRUCK TRACTOR | KW | TN | T3894HY | 1XKYDP9X8EJ407246 | SEMI-TRAILER | CUSM | TN | U930989 | LJRC46264JT013364
2024-12-11 | OK | OKY600201845 | 2 | No | No | Vehicle Maint. | Emergency Equipment | 393.95A1 | Emergency Equipment - Fire Extinguishers - no fire extinguisher present or not properly rated. | No | No | 2 | 1 | 1 | 1 | TRUCK TRACTOR | INTL | TN | R1592HY | 3HSDZAPR0MN066845 | INTERMODAL CHASSIS | FLEI | TN | U400944 | LV1GV45234S101374
2024-12-11 | OH | OH1367000114 | 2 | No | No | HOS Compliance | Hours | 395.3(a)(3)(ii) | Driving beyond 8 hour driving limit since the end of the last on duty, off duty, or sleeper period of at least 30 minutes | No | No | 7 | 1 | 1 | D | TRUCK TRACTOR | FREIGHTLIN | OH | PWN3742 | 3AKJGLD52ESFU7140 | INTERMODAL CHASSIS | STRICK COM | ME | 2634808 | 1S12GC403RB685235
2024-12-10 | CA | CAUCA2000802 | 2 | No | No | [5 empty] | No |  | 1 | 0 |  | TRUCK TRACTOR | MACK | TN | K8451HY | 1M1AN3GY6LM018826 | INTERMODAL CHASSIS | CIMC | OK | 57731A | LJRC54265A1015444
2024-12-10 | CA | CANAFA007194 | 1 | No | No | Vehicle Maint. | Lighting | 393.9A-LSLIWR | Lighting - Stop lamps - Both inoperative when required to be on | Yes | No | 8 | 1 | 2 | 2 | TRUCK TRACTOR | MACK | TN | L5596HY | 1M1AN3GYXMM020113 | SEMI-TRAILER | PRATT | PA | PT524F2 | 7SPCC4032RN007583
2024-12-10 | CA | CANAFA007194 | 1 | No | No | Vehicle Maint. | Emergency Equipment | 393.95A4-EEUS | Emergency Equipment - Fire Extinguishers - unsecured | No | No | 2 | 1 | 2 | 1 | TRUCK TRACTOR | MACK | TN | L5596HY | 1M1AN3GYXMM020113 | SEMI-TRAILER | PRATT | PA | PT524F2 | 7SPCC4032RN007583
2024-12-10 | TX | TXV241586620 | 1 | No | No | [5 empty] | No |  | 1 | 0 |  | TRUCK TRACTOR | ITNL | TN | T0326HY | 3HSDZAPR4RN077712
2024-12-09 | AL | ALRHCV003028 | 2 | No | No | [5 empty] | No |  | 1 | 0 |  | TRUCK TRACTOR | INTL | TN | E1331HY | 3HCDZAPR2NL157513 | INTERMODAL CHASSIS | MONN | TN | U420900 | 1NNC04027MM150967
2024-12-09 | TN | TNI034H90035 | 3 | No | No | [5 empty] | No |  | 1 | 0 |  | TRUCK TRACTOR | INTERNATIO | TN | E1329HY | 3HSDZAPR4MN066850 | INTERMODAL CHASSIS | WABASH NAT | ME | 3513969 | 1JJC40218NL179957
2024-12-07 | NM | NM2434O9IFZP | 2 | No | No | [5 empty] | No |  | 1 | 0 |  | TRUCK TRACTOR | MACK | TN | P6961HY | 1M1AN3GY6PM031131 | INTERMODAL CHASSIS | HYTR | TN | 179999T | 3H3C402K5NJ649091
2024-12-06 | IN | IN5546005905 | 3 | No | No | Unsafe Driving | Speeding 4 | 392.2-SLLS4 | State/Local Laws - Speeding 15 or more miles per hour over the speed limit | No | No | 10 | 1 | 1 | D | TRUCK TRACTOR | FREIGHTLIN | NY | 38204PF | 3AKJHHDR9LSLP5406 | INTERMODAL CHASSIS | CIMC VEHIC | TN | U668712 | LJRC41265G1036739
2024-12-06 | IN | IN5546005905 | 3 | No | No | HOS Compliance | EOBR Related | 395.22G-ELDMFV | HOS (ELD) - A portable ELD is not mounted in a fixed position and visible to the driver when seated in the normal driving position. | No | No | 1 | 1 | 1 | D | TRUCK TRACTOR | FREIGHTLIN | NY | 38204PF | 3AKJHHDR9LSLP5406 | INTERMODAL CHASSIS | CIMC VEHIC | TN | U668712 | LJRC41265G1036739
2024-12-06 | TN | TNI031F40039 | 3 | No | No | [5 empty] | No |  | 1 | 0 |  | TRUCK TRACTOR | MACK | UK | S1267HY | 1M1AN3GY3RM042171
2024-12-06 | CA | CAUF54001062 | 3 | No | No | Unsafe Driving | Dangerous Driving | 392.2-SLLTCD | State/Local Laws - Failed to obey a traffic control device - Permanent or Temporary - e.g., safety official, signal, sign, light, lane marking, other | No | No | 5 | 1 | 1 | D | TRUCK TRACTOR | MACK | CA | 52355HY | 1M1AN3GYXRM042149 | SEMI-TRAILER | HYNT | CA | 4VZ3147 | 3H3C402KXRJ563863
2024-12-06 | LA | LALAPJS00002 | 3 | No | No | [5 empty] | No |  | 1 | 0 |  | TRUCK TRACTOR | FREIGHTLIN | TX | R733633 | S0S3071631LL | INTERMODAL CHASSIS | HYUNDAI TR | ME | 3714168 | 3H3C412S2ST010527
2024-12-05 | CA | CAUE45000411 | 2 | No | No | Unsafe Driving | Misc Violations | 392.2-SLLLR | State/Local Laws - Lane restriction violation | No | No | 3 | 1 | 1 | D | TRUCK TRACTOR | INTL | TN | R5222HY | 3HSDZAPR3PN787410 | INTERMODAL CHASSIS | CIMC | TN | 153339T | 57VAA4027M1000118
2024-12-05 | CA | CAUE45000411 | 2 | No | No | Vehicle Maint. | Lighting | 393.11A1-LHLM | Lighting - Headlamp(s) - Any missing | No | No | 6 | 1 | 1 | 1 | TRUCK TRACTOR | INTL | TN | R5222HY | 3HSDZAPR3PN787410 | INTERMODAL CHASSIS | CIMC | TN | 153339T | 57VAA4027M1000118
2024-12-05 | SC | SC0390000321 | 3 | No | No | [5 empty] | No |  | 1 | 0 |  | TRUCK TRACTOR | VOLVO | TN | U3137HY | 4V4NC9EJ5DN566252
2024-12-05 | CA | CANA5N007714 | 1 | No | No | Vehicle Maint. | Securement Device | 393.126B-CIM | Intermodal Containers - Improper securement of intermodal containers transported on container chassis vehicle(s) | Yes | No | 3 | 1 | 1 | 2 | TRUCK TRACTOR | MACK | TN | L1533HY | 1M1AN3GY9LM018853 | INTERMODAL CHASSIS | MECOX | ME | U239166 | 3M2CG40211S003299
2024-12-05 | CA | CANDN6009032 | 1 | No | No | Vehicle Maint. | Lighting | 393.9A-LSLIWR | Lighting - Stop lamps - Both inoperative when required to be on | Yes | No | 8 | 1 | 3 | 2 | TRUCK TRACTOR | MACK | TN | L3870HY | 1M1AN3GY1LM018880 | INTERMODAL CHASSIS | UNK | TN | T770051 | 00000000000094429
2024-12-05 | CA | CANDN6009032 | 1 | No | No | Vehicle Maint. | Brakes, All Others | 393.45D-BHTC | Air Brake - Damaged by heat, broken, or crimped in such a manner as to restrict air flow | Yes | No | 6 | 1 | 3 | 1 | TRUCK TRACTOR | MACK | TN | L3870HY | 1M1AN3GY1LM018880 | INTERMODAL CHASSIS | UNK | TN | T770051 | 00000000000094429
2024-12-05 | CA | CANDN6009032 | 1 | No | No | Vehicle Maint. | Lighting | 393.9A-LFTSI | Lighting - Front - Turn signal - inoperative | No | No | 6 | 1 | 3 | 1 | TRUCK TRACTOR | MACK | TN | L3870HY | 1M1AN3GY1LM018880 | INTERMODAL CHASSIS | UNK | TN | T770051 | 00000000000094429
2024-12-04 | MD | MD0158002175 | 2 | No | No | Unsafe Driving | Dangerous Driving | 392.2-SLLTCD | State/Local Laws - Failed to obey a traffic control device - Permanent or Temporary - e.g., safety official, signal, sign, light, lane marking, other | No | No | 5 | 1 | 1 | D | TRUCK TRACTOR | INTL | TN | E7707HY | 3HSDZAPR5MN197558 | SEMI-TRAILER | CHAT | ME | 5112698 | 5EF3SC335PB804233
2024-12-04 | TN | TNI01R841035 | 1 | No | No | [5 empty] | No |  | 1 | 0 |  | TRUCK TRACTOR | INTL | UK | U1148HY | 3HSDZAPR4MN066847
2024-12-04 | TN | TNI01R401283 | 1 | No | No | [5 empty] | No |  | 1 | 0 |  | TRUCK TRACTOR | KW | UK | M5551HY | 1XKYD49X4LJ311464
2024-12-03 | AL | AL1925000981 | 2 | No | No | Vehicle Maint. | Lighting | 393.9(a) | Inoperative Brake Lamps | No | No | 6 | 1 | 5 | 1 | TRUCK TRACTOR | TRUK | TN | U1994HY | 3AKJGEBG7FDGL4277 | INTERMODAL CHASSIS | TRUK | TN | 290902T | 3EYN240M5PF000201
2024-12-03 | AL | AL1925000981 | 2 | No | No | Vehicle Maint. | Lighting | 393.9TS | Inoperative turn signal | No | No | 6 | 1 | 5 | 1 | TRUCK TRACTOR | TRUK | TN | U1994HY | 3AKJGEBG7FDGL4277 | INTERMODAL CHASSIS | TRUK | TN | 290902T | 3EYN240M5PF000201
2024-12-03 | AL | AL1925000981 | 2 | No | No | Vehicle Maint. | Emergency Equipment | 393.95(a) | No/discharged/unsecured fire extinguisher | No | No | 2 | 1 | 5 | 1 | TRUCK TRACTOR | TRUK | TN | U1994HY | 3AKJGEBG7FDGL4277 | INTERMODAL CHASSIS | TRUK | TN | 290902T | 3EYN240M5PF000201
2024-12-03 | AL | AL1925000981 | 2 | No | No | Vehicle Maint. | Reflective Sheeting | 393.11TL | Truck-Tractor lower rear mud flaps retroreflective sheeting / reflex reflective material requirements for vehicles manufactured after July 1997 | No | No | 3 | 1 | 5 | 1 | TRUCK TRACTOR | TRUK | TN | U1994HY | 3AKJGEBG7FDGL4277 | INTERMODAL CHASSIS | TRUK | TN | 290902T | 3EYN240M5PF000201
2024-12-03 | AL | AL1925000981 | 2 | No | No | Vehicle Maint. | Clearance Identification Lamps/Other | 393.23PT | All required lamps on towed vehicle inoperative due to no electrical connection | Yes | No | 4 | 1 | 5 | 2 | TRUCK TRACTOR | TRUK | TN | U1994HY | 3AKJGEBG7FDGL4277 | INTERMODAL CHASSIS | TRUK | TN | 290902T | 3EYN240M5PF000201
2024-12-03 | AL | ALJBXV004271 | 2 | No | No | Vehicle Maint. | Brakes, All Others | 393.45DLPC | Brake Connections with Leaks - Connection to Power Unit | No | No | 4 | 1 | 1 | 1 | TRUCK TRACTOR | VOLV | TN | T9395HY | 4V4NC9EH2DN131640 | INTERMODAL CHASSIS | UNK | TN | U938604 | LJRC4626XJT015894
2024-12-03 | AL | AL1750001632 | 2 | No | No | Vehicle Maint. | Lighting | 393.9(a) | Inoperative Brake Lamps | No | No | 6 | 1 | 4 | 2 | TRUCK TRACTOR | KW | TN | T7556HY | 1XKYD49XXNJ494145 | INTERMODAL CHASSIS | TRLR | TN | T971092 | LJRC4126462007032
2024-12-03 | AL | AL1750001632 | 2 | No | No | Vehicle Maint. | Windshield/ Glass/ Markings | 393.60EWS | Windshield - Obstructed | No | No | 1 | 1 | 4 | 1 | TRUCK TRACTOR | KW | TN | T7556HY | 1XKYD49XXNJ494145 | INTERMODAL CHASSIS | TRLR | TN | T971092 | LJRC4126462007032
2024-12-03 | AL | AL1750001632 | 2 | No | No | Vehicle Maint. | Lighting | 393.9H | Inoperable head lamps | No | No | 6 | 1 | 4 | 1 | TRUCK TRACTOR | KW | TN | T7556HY | 1XKYD49XXNJ494145 | INTERMODAL CHASSIS | TRLR | TN | T971092 | LJRC4126462007032
2024-12-03 | AL | AL1750001632 | 2 | No | No | Vehicle Maint. | Tires | 393.75(a)(3) | Tire-flat and/or audible air leak | Yes | No | 10 | 1 | 4 | 2 | TRUCK TRACTOR | KW | TN | T7556HY | 1XKYD49XXNJ494145 | INTERMODAL CHASSIS | TRLR | TN | T971092 | LJRC4126462007032
2024-12-03 | AL | ALCWMC002691 | 2 | No | No | Vehicle Maint. | Inspection Reports | 392.7(a) | Driver failing to conduct pre-trip inspection | No | No | 4 | 1 | 7 | D | TRUCK TRACTOR | KW | TN | T9342HY | 3WKYDP9X3LF411254 | INTERMODAL CHASSIS | TRLR | TN | T566793 | 3M2CG40283S100728
2024-12-03 | AL | ALCWMC002691 | 2 | No | No | Vehicle Maint. | Cab, Body, Frame | 393.203(e) | Cab front bumper missing/unsecured/protrude | No | No | 2 | 1 | 7 | 1 | TRUCK TRACTOR | KW | TN | T9342HY | 3WKYDP9X3LF411254 | INTERMODAL CHASSIS | TRLR | TN | T566793 | 3M2CG40283S100728
2024-12-03 | AL | ALCWMC002691 | 2 | No | No | Vehicle Maint. | Brakes, All Others | 393.45DLUV | Brake Connections with Leaks Under Vehicle | No | No | 4 | 1 | 7 | 1 | TRUCK TRACTOR | KW | TN | T9342HY | 3WKYDP9X3LF411254 | INTERMODAL CHASSIS | TRLR | TN | T566793 | 3M2CG40283S100728
2024-12-03 | AL | ALCWMC002691 | 2 | No | No | Vehicle Maint. | Reflective Sheeting | 393.11TL | Truck-Tractor lower rear mud flaps retroreflective sheeting / reflex reflective material requirements for vehicles manufactured after July 1997 | No | No | 3 | 1 | 7 | 1 | TRUCK TRACTOR | KW | TN | T9342HY | 3WKYDP9X3LF411254 | INTERMODAL CHASSIS | TRLR | TN | T566793 | 3M2CG40283S100728
2024-12-03 | AL | ALCWMC002691 | 2 | No | No | Vehicle Maint. | Inspection Reports | 396.9(d)(2) | Failure to correct defects noted on previous inspection report | No | No | 4 | 1 | 7 | 1 | TRUCK TRACTOR | KW | TN | T9342HY | 3WKYDP9X3LF411254 | INTERMODAL CHASSIS | TRLR | TN | T566793 | 3M2CG40283S100728
2024-12-03 | AL | ALCWMC002691 | 2 | No | No | Vehicle Maint. | Brakes, All Others | 396.3(a)(1) | Brake - Leak from air chamber | No | No | 4 | 1 | 7 | 2 | TRUCK TRACTOR | KW | TN | T9342HY | 3WKYDP9X3LF411254 | INTERMODAL CHASSIS | TRLR | TN | T566793 | 3M2CG40283S100728
2024-12-03 | AL | ALCWMC002691 | 2 | No | No | Vehicle Maint. | Brakes, All Others | 393.45(b)(2) | Brake hose or tubing chafing and/or kinking | Yes | No | 6 | 1 | 7 | 1 | TRUCK TRACTOR | KW | TN | T9342HY | 3WKYDP9X3LF411254 | INTERMODAL CHASSIS | TRLR | TN | T566793 | 3M2CG40283S100728
2024-12-03 | NM | NM6242O9E2T3 | 3 | No | No | [5 empty] | No |  | 1 | 0 |  | TRUCK TRACTOR | INTL | TN | S8479HY | 3HSDZAPR1RN783780 | SEMI-TRAILER | HYTR | IN | PC63401 | 3H3V532C1LT489275
2024-12-03 | NM | NM8096O9E4PQ | 3 | No | No | [5 empty] | No |  | 1 | 0 |  | TRUCK TRACTOR | MACK | TN | L5496HY | 1M1AN4GY5MM019862 | SEMI-TRAILER | GDAN | IN | PC36623 | 1GRAA0623GB706233
2024-12-03 | KS | KSHP93052429 | 2 | No | No | Vehicle Maint. | Clearance Identification Lamps/Other | 393.11A1-LLPL | Lighting - License plate lamp missing | No | No | 2 | 1 | 1 | 2 | TRUCK TRACTOR | FRHT | TN | T6424HY | 3AKJGLD54FSBT5609 | INTERMODAL CHASSIS | PRATT | ME | 2739609 | 1P9CC4033HB343025
2024-12-03 | TN | TNI037D81042 | 3 | No | No | [5 empty] | No |  | 1 | 0 |  | TRUCK TRACTOR | INTERNATIO | TN | T9821HY | 3HSDZAPR1KN434074
2024-12-03 | FL | FL0724001527 | 3 | No | No | [5 empty] | No |  | 1 | 0 |  | TRUCK TRACTOR | FREIGHTLIN | FL | XE074A | 3AKJGLD58GSGW2683 | SEMI-TRAILER | KWIK | TN | U838397 | 1K9CG4028HP351900
2024-12-03 | TX | TXV241704841 | 2 | No | No | Vehicle Maint. | Brakes, All Others | 393.45DLPC | Brake Connections with Leaks - Connection to Power Unit | No | No | 4 | 1 | 3 | 1 | TRUCK TRACTOR | KW | TN | T9343HY | 1XKAD49X5DJ347828 | INTERMODAL CHASSIS | CIMC | TN | T910429 | LJRC4126651017324
2024-12-03 | TX | TXV241704841 | 2 | No | No | Vehicle Maint. | Brakes, All Others | 393.55(e) | No or Defective ABS Malfunction Indicator Lamp for trailer manufactured after 03/01/1998 | No | No | 4 | 1 | 3 | 2 | TRUCK TRACTOR | KW | TN | T9343HY | 1XKAD49X5DJ347828 | INTERMODAL CHASSIS | CIMC | TN | T910429 | LJRC4126651017324
2024-12-03 | TX | TXV241704841 | 2 | No | No | Vehicle Maint. | Brakes, All Others | 393.51 | No or defective brake warning device or pressure gauge | Yes | No | 6 | 1 | 3 | 1 | TRUCK TRACTOR | KW | TN | T9343HY | 1XKAD49X5DJ347828 | INTERMODAL CHASSIS | CIMC | TN | T910429 | LJRC4126651017324
2024-12-03 | TX | TXV241716469 | 2 | No | No | [5 empty] | No |  | 1 | 0 |  | TRUCK TRACTOR | MACK | TN | G2300HY | 1M1AN3GY7NM031054 | INTERMODAL CHASSIS | HYST | ME | 397879Z | 3H3X532S5VT003599
2024-12-03 | CA | CAND65008955 | 1 | No | No | Vehicle Maint. | Brakes, All Others | 393.45B2-B | Air Brake - Hose/tubing damaged or not secured | No | No | 4 | 1 | 3 | 1 | TRUCK TRACTOR | MACK | TN | L1590HY | 1M1AN4GY8LM018767 | INTERMODAL CHASSIS | HYTR | TN | T447400 | 3H3C412S1YT096535
2024-12-03 | CA | CAND65008955 | 1 | No | No | Vehicle Maint. | Brakes, All Others | 393.45D-B | Air Brake - Audible air leak at a proper connection | No | No | 4 | 1 | 3 | 1 | TRUCK TRACTOR | MACK | TN | L1590HY | 1M1AN4GY8LM018767 | INTERMODAL CHASSIS | HYTR | TN | T447400 | 3H3C412S1YT096535
2024-12-03 | CA | CAND65008955 | 1 | No | No | Vehicle Maint. | Steering Mechanism | 393.209D-STBSP | Steering - Ball and socket joint has movement greater than 1/8 inch measured with hand pressure | Yes | No | 8 | 1 | 3 | 1 | TRUCK TRACTOR | MACK | TN | L1590HY | 1M1AN4GY8LM018767 | INTERMODAL CHASSIS | HYTR | TN | T447400 | 3H3C412S1YT096535
2024-12-02 | SC | SC0399000112 | 2 | No | No | [5 empty] | No |  | 1 | 0 |  | STRAIGHT TRUCK | VOLVO | TN | T4769HY | 4V4NC9TH6FN185741 | INTERMODAL CHASSIS | CIMC VEHIC | TN | U736864 | LJRC41260H1021180
2024-12-02 | MD | MD2203001568 | 1 | No | No | Vehicle Maint. | Tires | 393.75A3-TAOL | Tires - All others, leaking or inflation less than 50% of the maximum inflation pressure on tire not equipped with ATIS | Yes | No | 10 | 1 | 1 | 1 | TRUCK TRACTOR | FRHT | MD | 0395F6 | 3AKJGLD51GSHJ3070 | INTERMODAL CHASSIS | BERT | ME | 4118667 | AF000714
2024-12-02 | AL | ALISCV002023 | 2 | No | No | [5 empty] | No |  | 1 | 0 |  | TRUCK TRACTOR | KW | TN | T9828HY | 1XKYD49X9LJ411592 | INTERMODAL CHASSIS | CIMR | TN | T856303 | LJRC2825651010976
2024-12-02 | AL | AL1170004272 | 2 | No | No | Vehicle Maint. | Windshield/ Glass/ Markings | 393.78 | Wipers - Inoperative / missing / damaged wipers | No | No | 1 | 1 | 4 | 1 | TRUCK TRACTOR | FRHT | TN | R1666HY | 1FUJA6AV27LX75173 | INTERMODAL CHASSIS | AJAX | ME | 1843404 | 1AJCG4026WH002550
2024-12-02 | AL | AL1170004272 | 2 | No | No | Vehicle Maint. | Reflective Sheeting | 393.11 | No or defective lighting devices or reflective material as required | No | No | 3 | 1 | 4 | 1 | TRUCK TRACTOR | FRHT | TN | R1666HY | 1FUJA6AV27LX75173 | INTERMODAL CHASSIS | AJAX | ME | 1843404 | 1AJCG4026WH002550
2024-12-02 | AL | AL1170004272 | 2 | No | No | Vehicle Maint. | Tires | 393.75(c) | Tire-other tread depth less than 2/32 of inch measured in a major tread groove | No | No | 8 | 1 | 4 | 1 | TRUCK TRACTOR | FRHT | TN | R1666HY | 1FUJA6AV27LX75173 | INTERMODAL CHASSIS | AJAX | ME | 1843404 | 1AJCG4026WH002550
2024-12-02 | AL | AL1170004272 | 2 | No | No | HOS Compliance | EOBR Related | 395.22G | Portable ELD not mounted in a fixed position and visible to driver | No | No | 1 | 1 | 1 | D | TRUCK TRACTOR | FRHT | TN | R1666HY | 1FUJA6AV27LX75173 | INTERMODAL CHASSIS | AJAX | ME | 1843404 | 1AJCG4026WH002550
2024-12-02 | AL | AL1170004272 | 2 | No | No | Vehicle Maint. | Emergency Equipment | 393.95(a) | No/discharged/unsecured fire extinguisher | No | No | 2 | 1 | 4 | 1 | TRUCK TRACTOR | FRHT | TN | R1666HY | 1FUJA6AV27LX75173 | INTERMODAL CHASSIS | AJAX | ME | 1843404 | 1AJCG4026WH002550
2024-12-02 | NV | NV7061028272 | 2 | No | No | Vehicle Maint. | Brakes, All Others | 393.55E-B | Air Brake - ABS malfunction lamp defective on trailers manufactured on or after March 1, 1998 | No | No | 4 | 1 | 1 | 2 | TRUCK TRACTOR | INTL | TN | R5225HY | 3HSDZAPR2PN787401 | INTERMODAL CHASSIS | PRATT | TN | 401832T | 7SPCC403XPN003679
2024-12-02 | MS | MSMC00031033 | 3 | No | No | [5 empty] | No |  | 1 | 0 |  | TRUCK TRACTOR | FRHT | TN | L8623HY | 3AKJGBDV2FSGC9019
2024-12-02 | CA | CANATH004250 | 1 | No | No | [5 empty] | No |  | 1 | 0 |  | TRUCK TRACTOR | INTL | TN | TO579HY | 3HCDZAPR1RL651495 | INTERMODAL CHASSIS | PRAT | TN | 340702T | 7SPCC4020PN003004
2024-11-30 | CA | CAUF6X003251 | 3 | No | No | [5 empty] | No |  | 1 | 0 |  | TRUCK TRACTOR | MACK | TN | S1284HY | 1M1AN3GY7RM042173
2024-11-30 | AL | AL1928002562 | 2 | No | No | [5 empty] | No |  | 1 | 0 |  | TRUCK TRACTOR | KW | TN | T9828HY | 1XKYD49X9LJ411592 | INTERMODAL CHASSIS | HYTR | TN | U028740 | 3H3C412S0ST012308
2024-11-29 | GA | GA1265000755 | 3 | No | No | HOS Compliance | Other Log/Form & Manner | 395.24 | HOS (ELD) - ELD Form and Manner | No | No | 1 | 1 | 1 | D | TRUCK TRACTOR | KENWORTH | GA | C961ED | 1XKYDP9X7HJ169281
2024-11-27 | TN | TNI3A0040024 | 1 | No | No | [5 empty] | No |  | 1 | 0 |  | TRUCK TRACTOR | MACK | TN | G1780HY | 1M1AN3GY8PM031132
2024-11-27 | TN | TNI3A0210632 | 1 | No | No | Vehicle Maint. | Brakes, All Others | 393.45D-B | Air Brake - Audible air leak at a proper connection | No | No | 4 | 1 | 4 | 1 | TRUCK TRACTOR | INTERNATIO | TN | E6569HY | 3HSDZAPR9NN157498 | INTERMODAL CHASSIS | UNPUBLISHE | ME | 3311479 | L81CG40218T109546
2024-11-27 | TN | TNI3A0210632 | 1 | No | No | Vehicle Maint. | Brakes Out of Adjustment | 393.47(e) | Brake Out of Adjustment - Roto, Clamp (Short & Long), DD-3, or Bolt | No | No | 4 | 1 | 4 | 1 | TRUCK TRACTOR | INTERNATIO | TN | E6569HY | 3HSDZAPR9NN157498 | INTERMODAL CHASSIS | UNPUBLISHE | ME | 3311479 | L81CG40218T109546
2024-11-27 | TN | TNI3A0210632 | 1 | No | No | Vehicle Maint. | Brakes, All Others | 393.53B-B | Air Brake - CMV manufactured on or after 10/20/1994 has an automatic airbrake adjustment system that fails to compensate for wear | No | No | 4 | 1 | 4 | 1 | TRUCK TRACTOR | INTERNATIO | TN | E6569HY | 3HSDZAPR9NN157498 | INTERMODAL CHASSIS | UNPUBLISHE | ME | 3311479 | L81CG40218T109546
2024-11-27 | TN | TNI3A0210632 | 1 | No | No | Vehicle Maint. | Brake Out Of Service | 396.3(a)1BOS | Brake - Defective brake(s) are equal to or greater than 20% of the service brakes on the vehicle/combination | Yes | No | 2 | 1 | 4 | 1 | TRUCK TRACTOR | INTERNATIO | TN | E6569HY | 3HSDZAPR9NN157498 | INTERMODAL CHASSIS | UNPUBLISHE | ME | 3311479 | L81CG40218T109546
2024-11-27 | OH | OH3231000103 | 1 | No | No | [5 empty] | No |  | 1 | 0 |  | TRUCK TRACTOR | FREIGHTLIN | IN | 2861483 | 1FUJHLDR3KLLC9241 | INTERMODAL CHASSIS | UNPUBLISHE | ME | 5437040 | 3H3C412S9YT055389
2024-11-27 | CA | CAUDCP000002 | 1 | No | No | [5 empty] | No |  | 1 | 0 |  | TRUCK TRACTOR | INTL | TN | T0326HY | 3HSDZAPR4RN077712 | INTERMODAL CHASSIS | HYTR | TN | 179939T | 3H3C402K9NJ649031
2024-11-27 | CA | CAUEV6003989 | 3 | No | No | Unsafe Driving | Speeding 3 | 392.2-SLLS3 | State/Local Laws - Speeding 11-14 miles per hour over the speed limit | No | No | 7 | 1 | 1 | D | TRUCK TRACTOR | INTL | TN | R5221HY | 3HSDZAPR3PN787407 | INTERMODAL CHASSIS | TRAC | ME | 442685Z | LJRC4126XLT006893
2024-11-27 | CA | CANCG8004302 | 1 | No | No | [5 empty] | No |  | 1 | 0 |  | TRUCK TRACTOR | MACK | TN | T0394HY | 1M1AN3GY8RM047544 | INTERMODAL CHASSIS | CIMC | OK | 8483KT | LJRC54264F1014549
2024-11-27 | CA | CAUEX8004197 | 2 | No | No | [5 empty] | No |  | 1 | 0 |  | TRUCK TRACTOR | MACK | TN | L3872HY | 1M1AN3GY3LM018878 | INTERMODAL CHASSIS | CIMC | TN | 153329T | 57VAA4024M1000108
2024-11-27 | NJ | NJPABRI00210 | 2 | No | Yes | Vehicle Maint. | Steering Mechanism | 393.209E-SPSLA | Steering - Power steering leaking anywhere. | No | No | 6 | 1 | 3 | 1 | TRUCK TRACTOR | PETER | NY | 19987PF | 1XPXD49X7FD260888 | INTERMODAL CHASSIS | TRAC | ME | 4117906 | S31821
2024-11-27 | NJ | NJPABRI00210 | 2 | No | Yes | Vehicle Maint. | Lighting | 393.9A-LTSI | Lighting - Turn signal - Any inoperative on the rearmost vehicle. | Yes | No | 8 | 1 | 3 | 2 | TRUCK TRACTOR | PETER | NY | 19987PF | 1XPXD49X7FD260888 | INTERMODAL CHASSIS | TRAC | ME | 4117906 | S31821
2024-11-27 | NJ | NJPABRI00210 | 2 | No | Yes | Vehicle Maint. | Lighting | 393.9A-LBL | Lighting - Backup lamp inoperative | No | No | 6 | 1 | 3 | 1 | TRUCK TRACTOR | PETER | NY | 19987PF | 1XPXD49X7FD260888 | INTERMODAL CHASSIS | TRAC | ME | 4117906 | S31821
2024-11-26 | MS | MSMC00031029 | 3 | No | No | [5 empty] | No |  | 1 | 0 |  | TRUCK TRACTOR | FRHT | TN | S7348HY | 1FUJBBCK96LW72498
2024-11-26 | NV | NV7030028486 | 2 | No | No | Vehicle Maint. | Lighting | 393.9A-LHWS | Lighting - Hazard warning signal(s) inoperative | No | No | 6 | 1 | 2 | 1 | TRUCK TRACTOR | INTL | TN | T0576HY | 3HSDZAPR4RN077709
2024-11-26 | NV | NV7030028486 | 2 | No | No | Vehicle Maint. | Lighting | 393.9A-LTSIR | Lighting - Turn signal -Any inoperative on a unit that is not the rearmost unit | No | No | 6 | 1 | 2 | 1 | TRUCK TRACTOR | INTL | TN | T0576HY | 3HSDZAPR4RN077709
2024-11-26 | NV | NV7030028487 | 2 | No | No | [5 empty] | No |  | 1 | 0 |  | TRUCK TRACTOR | INTL | TN | T0320HY | 3HSDZAPR3RN077717
2024-11-26 | US | US1776000133 | 1 | No | No | Vehicle Maint. | Brakes, All Others | 393.45D-B | Air Brake - Audible air leak at a proper connection | No | No | 4 | 1 | 2 | 1 | TRUCK TRACTOR | INTERNATIO | NJ | AX162V | 3HSCXAPR4GN108441 | INTERMODAL CHASSIS | CIMC VEHIC | TN | U995539 | LJRC41269J1016713
2024-11-26 | US | US1776000133 | 1 | No | No | Vehicle Maint. | Securement Device | 393.126B-CIM | Intermodal Containers - Improper securement of intermodal containers transported on container chassis vehicle(s) | Yes | No | 3 | 1 | 2 | 2 | TRUCK TRACTOR | INTERNATIO | NJ | AX162V | 3HSCXAPR4GN108441 | INTERMODAL CHASSIS | CIMC VEHIC | TN | U995539 | LJRC41269J1016713
2024-11-26 | CA | CANCNG008482 | 2 | No | No | [5 empty] | No |  | 1 | 0 |  | TRUCK TRACTOR | MACK | TN | L3872HY | 1M1AN3GY3LM018878 | INTERMODAL CHASSIS | CIMC | TN | 153339T | 57VAA4027M1000118
2024-11-26 | CA | CAUFYK000198 | 2 | No | No | [5 empty] | No |  | 1 | 0 |  | TRUCK TRACTOR | MACK | TN | L5471HY | 1M1AN3GY6MM020125 | INTERMODAL CHASSIS | HYTR | TN | 190397T | 3H3C402K8NJ649165
2024-11-26 | SC | SC0359001636 | 3 | No | No | Unsafe Driving | Dangerous Driving | 392.2-SLLML | State/Local Laws - Failure to maintain lane | No | No | 5 | 1 | 1 | D | TRUCK TRACTOR | VOLVO | TN | T5658HY | 4V4NC9TG8EN168977 | INTERMODAL CHASSIS | CIMC VEHIC | TN | U622402 | 1JRC4126101007643
2024-11-26 | CA | CANDE9007020 | 2 | No | No | Vehicle Maint. | Clearance Identification Lamps/Other | 393.9A-LCL | Lighting - Clearance lamp(s) inoperative | No | No | 2 | 1 | 3 | 2 | TRUCK TRACTOR | MACK | TN | L1575HY | 1M1AN4GYXLM018768 | INTERMODAL CHASSIS | CIMC | CA | 4PN1954 | JRC41267H1000360
2024-11-26 | CA | CANDE9007020 | 2 | No | No | Vehicle Maint. | Tires | 393.75A3-TAOL | Tires - All others, leaking or inflation less than 50% of the maximum inflation pressure on tire not equipped with ATIS | Yes | No | 10 | 1 | 3 | 2 | TRUCK TRACTOR | MACK | TN | L1575HY | 1M1AN4GYXLM018768 | INTERMODAL CHASSIS | CIMC | CA | 4PN1954 | JRC41267H1000360
2024-11-26 | CA | CANDE9007020 | 2 | No | No | Vehicle Maint. | Clearance Identification Lamps/Other | 393.9A-LIL | Lighting - Identification lamp(s) inoperative | No | No | 2 | 1 | 3 | 2 | TRUCK TRACTOR | MACK | TN | L1575HY | 1M1AN4GYXLM018768 | INTERMODAL CHASSIS | CIMC | CA | 4PN1954 | JRC41267H1000360
2024-11-25 | NC | NC0006703321 | 3 | No | No | [5 empty] | No |  | 1 | 0 |  | STRAIGHT TRUCK | VOLV | TN | T4769HY | 4V4NC9TH6FN185741 | OTHER | DORS | SC | 29959SG | 5JYSC4020PPC26796
2024-11-25 | NV | NV7061028247 | 3 | No | No | [5 empty] | No |  | 1 | 0 |  | TRUCK TRACTOR | MACK | TN | L1573HY | 1M1AN3GY8LM018858 | INTERMODAL CHASSIS | HYTR | ME | 3424854 | 3H3C412S94T202398
2024-11-25 | MO | MO5745001558 | 3 | No | No | Driver Fitness | Physical | 391.41B10-MC | Medical (Certificate) - Operating a commercial vehicle without corrective lenses or hearing aid as indicated on the driver's medical certificate | Yes | No | 4 | 1 | 1 | D | TRUCK TRACTOR | FREIGHTLIN | MO | 34AR7W | 1FUJBBCG25LN26650
2024-11-25 | TX | TXV241694129 | 2 | No | No | [5 empty] | No |  | 1 | 0 |  | TRUCK TRACTOR | FRHT | TN | T9347HY | 1FUJA6CG42LJ97617
2024-11-25 | CA | CAUFUE000647 | 3 | No | No | Unsafe Driving | Misc Violations | 392.2-SLLLR | State/Local Laws - Lane restriction violation | No | No | 3 | 1 | 1 | D | TRUCK TRACTOR | INTL | TN | T0324HY | 3HSDZAPR9RN783770 | INTERMODAL CHASSIS | HYTR | CA | 4DZ2015 | 3H3C412SX3T070847
2024-11-24 | CA | CAUEX8004176 | 2 | No | No | [5 empty] | No |  | 1 | 0 |  | TRUCK TRACTOR | MACK | TN | L3872HY | 1M1AN3GY3LM018878 | INTERMODAL CHASSIS | CIMC | CA | 4PN1828 | LJRC28261H1000725
2024-11-23 | NM | NM3064O94FQQ | 2 | No | No | Vehicle Maint. | Lighting | 393.9(a) | Inoperative Brake Lamps | No | No | 6 | 1 | 2 | 2 | TRUCK TRACTOR | FRHT | TN | T9321HY | 3AKJGLDR0HSHM8896 | INTERMODAL CHASSIS | JINDO | ME | 2521895 | LV1SM23235S106676
2024-11-23 | NM | NM3064O94FQQ | 2 | No | No | Vehicle Maint. | Tires | 393.75(a)(3) | Tire-flat and/or audible air leak | Yes | No | 10 | 1 | 2 | 2 | TRUCK TRACTOR | FRHT | TN | T9321HY | 3AKJGLDR0HSHM8896 | INTERMODAL CHASSIS | JINDO | ME | 2521895 | LV1SM23235S106676
2024-11-21 | SC | SC0322002546 | 1 | No | No | [5 empty] | No |  | 1 | 0 |  | TRUCK TRACTOR | PETERBILT | TN | T562HY | 1XPBD49XXLD657937 | INTERMODAL CHASSIS | RAND | ME | 5239876 | 9ADCK4026PM522792
2024-11-21 | VA | VA7247004169 | 1 | No | No | Vehicle Maint. | Tires | 393.75A3-TAOL | Tires - All others, leaking or inflation less than 50% of the maximum inflation pressure on tire not equipped with ATIS | Yes | No | 10 | 1 | 1 | 2 | TRUCK TRACTOR | FREIGHTLIN | TN | U5686HY | 3AKJGEDVXHSJA3240 | INTERMODAL CHASSIS | CIMC VEHIC | ME | 421670Y | LJRC41264JT019099
2024-11-21 | VA | VA8754000574 | 1 | No | No | [5 empty] | No |  | 1 | 0 |  | TRUCK TRACTOR | MACK | VA | C6025HY | 1M1AN3GY5PM037356
2024-11-21 | VA | VA8754000570 | 1 | No | No | Vehicle Maint. | Lighting | 393.9A-LSLI | Lighting - Stop lamps - Any inoperative. | No | No | 6 | 1 | 5 | 1 | TRUCK TRACTOR | INTERNATIO | VA | 21877XA | 2HSCESBR65C042198 | INTERMODAL CHASSIS | CIMC VEHIC | ME | 4010865 | LJRC41265LT016991
2024-11-21 | VA | VA8754000570 | 1 | No | No | Vehicle Maint. | Windshield/ Glass/ Markings | 393.60(d) | Windshield / Windows - Tinting permits less than 70% of light transmittance | No | No | 1 | 1 | 5 | 1 | TRUCK TRACTOR | INTERNATIO | VA | 21877XA | 2HSCESBR65C042198 | INTERMODAL CHASSIS | CIMC VEHIC | ME | 4010865 | LJRC41265LT016991
2024-11-21 | VA | VA8754000570 | 1 | No | No | Vehicle Maint. | Lighting | 393.11A1-LSLMWR | Lighting - Stop lamps - Both missing when required to be on. | Yes | No | 8 | 1 | 5 | 2 | TRUCK TRACTOR | INTERNATIO | VA | 21877XA | 2HSCESBR65C042198 | INTERMODAL CHASSIS | CIMC VEHIC | ME | 4010865 | LJRC41265LT016991
2024-11-21 | VA | VA8754000570 | 1 | No | No | Vehicle Maint. | Lighting | 393.11A1-LFTSM | Lighting - Front - Turn signal - missing. | No | No | 6 | 1 | 5 | 1 | TRUCK TRACTOR | INTERNATIO | VA | 21877XA | 2HSCESBR65C042198 | INTERMODAL CHASSIS | CIMC VEHIC | ME | 4010865 | LJRC41265LT016991
2024-11-21 | VA | VA8754000570 | 1 | No | No | Vehicle Maint. | Steering Mechanism | 393.209E-SPSLA | Steering - Power steering leaking anywhere. | No | No | 6 | 1 | 5 | 1 | TRUCK TRACTOR | INTERNATIO | VA | 21877XA | 2HSCESBR65C042198 | INTERMODAL CHASSIS | CIMC VEHIC | ME | 4010865 | LJRC41265LT016991
2024-11-21 | GA | GA1432000441 | 3 | No | No | [5 empty] | No |  | 1 | 0 |  | TRUCK TRACTOR | FREIGHTLIN | TN | T9481HY | 3AKJGLD5XGSHR9480
2024-11-20 | KY | KYCV43335221 | 1 | No | No | Vehicle Maint. | Tires | 393.75(a)(3) | Tire-flat and/or audible air leak | Yes | No | 10 | 1 | 2 | 2 | TRUCK TRACTOR | INTL | TN | R4514HY | 3HSDZAPR8PN787404 | INTERMODAL CHASSIS | TRLR | US | 25TLR24735 | LJRC4126451011845
2024-11-20 | KY | KYCV43335221 | 1 | No | No | Vehicle Maint. | Lighting | 393.9TS | Inoperative turn signal | Yes | No | 8 | 1 | 2 | 2 | TRUCK TRACTOR | INTL | TN | R4514HY | 3HSDZAPR8PN787404 | INTERMODAL CHASSIS | TRLR | US | 25TLR24735 | LJRC4126451011845
2024-11-20 | NV | NVR107243061 | 1 | No | No | [5 empty] | No |  | 1 | 0 |  | TRUCK TRACTOR | MACK | TN | K8435HY | 1M1AN3GY8LM018830 | SEMI-TRAILER | STRI | ME | 31TLR37752 | 1S12GC408SG709506
2024-11-20 | NV | NVR107243063 | 1 | No | No | [5 empty] | No |  | 1 | 0 |  | TRUCK TRACTOR | INTL | TN | S9331HY | 3HCDZAPR6RL651489
2024-11-20 | MO | MOW164000576 | 2 | No | No | [5 empty] | No |  | 1 | 0 |  | TRUCK TRACTOR | FREIGHTLIN | TN | T3952HY | 3AKJGEBG6FSGP4510 | INTERMODAL CHASSIS | CIMC VEHIC | TN | U747596 | LJRC41261H1014738
2024-11-20 | VA | VA6937000480 | 1 | No | No | [5 empty] | No |  | 1 | 0 |  | TRUCK TRACTOR | FREIGHTLIN | TN | U4054HY | 3AKJHHDRXKSKC0003 | INTERMODAL CHASSIS | CIMC VEHIC | TN | 018627T | LJRC41264KT018276
2024-11-20 | VA | VA6725000851 | 1 | No | No | Vehicle Maint. | Reflective Sheeting | 393.11A1-CSURR | Conspicuity Systems - Truck tractor, upper rear retro reflective sheeting missing on vehicle manufactured on or after July 1, 1997 | No | No | 3 | 1 | 1 | 1 | TRUCK TRACTOR | VOLVO | TN | T9944HY | 4V4NC9EJ2CN542408 | INTERMODAL CHASSIS | CIMC VEHIC | TN | 067781T | LJRC41266LT005935
2024-11-20 | VA | VA9424000628 | 1 | No | No | [5 empty] | No |  | 1 | 0 |  | TRUCK TRACTOR | KENWORTH | TN | U3613HY | 1XKYDP9XXKJ299174 | INTERMODAL CHASSIS | HERCULES | TN | U982562 | 1652C2428EC002774
2024-11-20 | VA | VA7247004166 | 1 | No | No | Vehicle Maint. | Brakes, All Others | 393.53B-B | Air Brake - CMV manufactured on or after 10/20/1994 has an automatic airbrake adjustment system that fails to compensate for wear | No | No | 4 | 1 | 3 | 1 | TRUCK TRACTOR | INTERNATIO | TN | T5636HY | 2HSCNAPR96C217094 | INTERMODAL CHASSIS | CIMC VEHIC | TN | 0445S58T | LJRC46264KT022227
2024-11-20 | VA | VA7247004166 | 1 | No | No | Vehicle Maint. | Brakes Out of Adjustment | 393.47(e) | Brake Out of Adjustment - Roto, Clamp (Short & Long), DD-3, or Bolt | No | No | 4 | 1 | 3 | 1 | TRUCK TRACTOR | INTERNATIO | TN | T5636HY | 2HSCNAPR96C217094 | INTERMODAL CHASSIS | CIMC VEHIC | TN | 0445S58T | LJRC46264KT022227
2024-11-20 | VA | VA7247004166 | 1 | No | No | Vehicle Maint. | Brakes, All Others | 396.3A1-BALAC | Brake - Audible air leak from a brake chamber | No | No | 4 | 1 | 3 | 1 | TRUCK TRACTOR | INTERNATIO | TN | T5636HY | 2HSCNAPR96C217094 | INTERMODAL CHASSIS | CIMC VEHIC | TN | 0445S58T | LJRC46264KT022227
2024-11-20 | LA | LALANN002446 | 3 | No | No | [5 empty] | No |  | 1 | 0 |  | TRUCK TRACTOR |  | TN | T9346HY | 4V4NC9EH7JN996552 | SEMI-TRAILER | HYUNDAI TR | ME | 2446428 | 3H3C412S511100351
2024-11-20 | CA | CAUBGJ006158 | 2 | No | No | [5 empty] | No |  | 1 | 0 |  | TRUCK TRACTOR | INTL | TN | T0330HY | 3HSDZAPR8RN077714 | INTERMODAL CHASSIS | HYTR | CA | 4TN7275 | 3H3C402K7NJ463598
2024-11-20 | TN | TNI3A0590859 | 1 | No | No | Vehicle Maint. | Tires | 393.75A3-TAOL | Tires - All others, leaking or inflation less than 50% of the maximum inflation pressure on tire not equipped with ATIS | Yes | No | 10 | 1 | 2 | 1 | TRUCK TRACTOR | MACK | TN | B5371HY | 1M1AN3GY7PM037312 | INTERMODAL CHASSIS | MONON TRAI | ME | 3825507 | 1NNC0402X1M339656
2024-11-20 | TN | TNI3A0590859 | 1 | No | No | Vehicle Maint. | Tires | 393.75A1-TRPET | Tires - Has more two or more plies are exposed in the tread area exceeding 2 square inches | No | No | 8 | 1 | 2 | 2 | TRUCK TRACTOR | MACK | TN | B5371HY | 1M1AN3GY7PM037312 | INTERMODAL CHASSIS | MONON TRAI | ME | 3825507 | 1NNC0402X1M339656
2024-11-20 | TN | TNI034W50912 | 2 | No | No | Vehicle Maint. | Lighting | 393.9A-LSLIWR | Lighting - Stop lamps - Both inoperative when required to be on | Yes | No | 8 | 1 | 2 | 2 | TRUCK TRACTOR | VOLVO | TN | U5944HY | 4V4NC9TG3DN567780 | INTERMODAL CHASSIS | UNPUBLISHE | CA | 4JL2802 | LJRC4626271020219
2024-11-20 | TN | TNI034W50912 | 2 | No | No | Vehicle Maint. | Tires | 393.75A3-TAOL | Tires - All others, leaking or inflation less than 50% of the maximum inflation pressure on tire not equipped with ATIS | Yes | No | 10 | 1 | 2 | 2 | TRUCK TRACTOR | VOLVO | TN | U5944HY | 4V4NC9TG3DN567780 | INTERMODAL CHASSIS | UNPUBLISHE | CA | 4JL2802 | LJRC4626271020219
2024-11-20 | WI | WI2538000730 | 2 | No | No | [5 empty] | No |  | 1 | 0 |  | TRUCK TRACTOR | MACK | TN | R4186HY | 1M1AN3GY9PM031110 | INTERMODAL CHASSIS | HYUNDAI TR | TN | U461063 | 3H3C242S5TT001412
2024-11-20 | TX | TX70I89DJNDW | 1 | No | No | Vehicle Maint. | Clearance Identification Lamps/Other | 393.9 | Inoperable Required Lamp | No | No | 2 | 1 | 3 | 1 | TRUCK TRACTOR | FRHT | TN | S111HY | 1FUJGBDV9BSAX0777
2024-11-20 | TX | TX70I89DJNDW | 1 | No | No | Vehicle Maint. | Brakes, All Others | 393.50(d) | No/Defective air reservoir drain valve | No | No | 4 | 1 | 3 | 1 | TRUCK TRACTOR | FRHT | TN | S111HY | 1FUJGBDV9BSAX0777
2024-11-20 | TX | TX70I89DJNDW | 1 | No | No | Vehicle Maint. | Reflective Sheeting | 393.11 | No or defective lighting devices or reflective material as required | No | No | 3 | 1 | 3 | 1 | TRUCK TRACTOR | FRHT | TN | S111HY | 1FUJGBDV9BSAX0777
2024-11-20 | TX | TX70I79DGR07 | 1 | No | No | Vehicle Maint. | Windshield/ Glass/ Markings | 393.60(c) | Windshield - Damaged or Discolored | No | No | 1 | 1 | 4 | 1 | TRUCK TRACTOR | FRHT | TX | 1M77553 | 1FUJF0CV95LU09591
2024-11-20 | TX | TX70I79DGR07 | 1 | No | No | Vehicle Maint. | Cab, Body, Frame | 393.201(a) | Frame cracked / loose / sagging / broken | No | No | 2 | 1 | 4 | 1 | TRUCK TRACTOR | FRHT | TX | 1M77553 | 1FUJF0CV95LU09591
2024-11-20 | TX | TX70I79DGR07 | 1 | No | No | Vehicle Maint. | Brakes, All Others | 393.45DLUV | Brake Connections with Leaks Under Vehicle | No | No | 4 | 1 | 4 | 1 | TRUCK TRACTOR | FRHT | TX | 1M77553 | 1FUJF0CV95LU09591
2024-11-20 | TX | TX70I79DGR07 | 1 | No | No | Vehicle Maint. | Reflective Sheeting | 393.11 | No or defective lighting devices or reflective material as required | No | No | 3 | 1 | 4 | 1 | TRUCK TRACTOR | FRHT | TX | 1M77553 | 1FUJF0CV95LU09591
2024-11-19 | VA | VA6937000467 | 1 | No | No | [5 empty] | No |  | 1 | 0 |  | TRUCK TRACTOR | FREIGHTLIN | TN | T5634HY | 3AKJGEDV0GSHF8458 | INTERMODAL CHASSIS | HERCULES | TN | 299381T | 5K8CG402XNH010436
2024-11-19 | VA | VA4810000731 | 1 | No | No | Vehicle Maint. | Brakes, All Others | 393.53B-B | Air Brake - CMV manufactured on or after 10/20/1994 has an automatic airbrake adjustment system that fails to compensate for wear | No | No | 4 | 1 | 2 | 2 | TRUCK TRACTOR | FREIGHTLIN | TN | T5980HY | 3AKJHHDRXKSHU7238 | INTERMODAL CHASSIS | CIMC VEHIC | ME | 4156432 | LJRC41372H1039252
2024-11-19 | VA | VA4810000731 | 1 | No | No | Vehicle Maint. | Brakes Out of Adjustment | 393.47(e) | Brake Out of Adjustment - Roto, Clamp (Short & Long), DD-3, or Bolt | No | No | 4 | 1 | 2 | 2 | TRUCK TRACTOR | FREIGHTLIN | TN | T5980HY | 3AKJHHDRXKSHU7238 | INTERMODAL CHASSIS | CIMC VEHIC | ME | 4156432 | LJRC41372H1039252
2024-11-19 | VA | VA7877000203 | 1 | No | No | Vehicle Maint. | Brakes, All Others | 393.45D-B | Air Brake - Audible air leak at a proper connection | No | No | 4 | 1 | 1 | 1 | TRUCK TRACTOR | MACK | TN | C6025HY | 1M1AN3GY5PM037356 | INTERMODAL CHASSIS | CIMC VEHIC | TN | 125978T | LJRC4626XLT013484
2024-11-19 | OH | OH3233000124 | 3 | No | No | [5 empty] | No |  | 1 | 0 |  | TRUCK TRACTOR | KENWORTH | TN | U3352HY | 1XKTDU9X77J168445 | INTERMODAL CHASSIS | CIMC VEHIC | ME | 2530897 | LJRC4126151015545
2024-11-19 | TX | TXV241691346 | 1 | No | No | [5 empty] | No |  | 1 | 0 |  | TRUCK TRACTOR | INTL | TN | 292991 | 3HSDJSNR2GN071923 | INTERMODAL CHASSIS | CIMC | TN | 414642T | 57VBA2320P2000416
2024-11-19 | TX | TX70H89DGPFM | 1 | No | No | Vehicle Maint. | Inspection Reports | 396.17(c) | Operating a CMV without proof of a periodic inspection | No | No | 4 | 1 | 2 | 1 | TRUCK TRACTOR | KW | TX | 1M73284 | 1XKDD09XX8J227177
2024-11-19 | TX | TX70H89DGPFM | 1 | No | No | Vehicle Maint. | Brakes, All Others | 393.48(a) | Inoperative/defective brakes | Yes | No | 6 | 1 | 2 | 1 | TRUCK TRACTOR | KW | TX | 1M73284 | 1XKDD09XX8J227177
2024-11-18 | KY | KYCV44801512 | 1 | No | No | [5 empty] | No |  | 1 | 0 |  | TRUCK TRACTOR | KW | KY | A80550 | 1XKDDB9X97J209084 | SEMI-TRAILER | TRLR | CA | 4HT5649 | C4628081025224
2024-11-18 | KS | KSHP93425497 | 3 | No | No | [5 empty] | No |  | 1 | 0 |  | TRUCK TRACTOR | INTL | TN | T4619HY | 3HSDJAPR5GN090621 | INTERMODAL CHASSIS | CIMC | TN | T959409 | LJRC2825361019362
2024-11-18 | CA | CAUFEP004396 | 3 | No | No | Unsafe Driving | Dangerous Driving | 392.2-SLLTCD | State/Local Laws - Failed to obey a traffic control device - Permanent or Temporary - e.g., safety official, signal, sign, light, lane marking, other | No | No | 5 | 1 | 1 | D | TRUCK TRACTOR | MACK | TN | L3859HY | 1M1AN3GY8LM018889
2024-11-18 | CO | CO1234570050 | 3 | No | No | Unsafe Driving | Speeding 3 | 392.2-SLLS3 | State/Local Laws - Speeding 11-14 miles per hour over the speed limit | No | No | 7 | 1 | 1 | D | TRUCK TRACTOR | KENWORTH | TN | T9508HY | 1XKAD49X7DJ355817 | SEMI-TRAILER | CIMC VEHIC | TN | 108511T | LJRC41262LT012364
2024-11-18 | VA | VA6937000462 | 1 | No | No | [5 empty] | No |  | 1 | 0 |  | TRUCK TRACTOR | FREIGHTLIN | TN | U3773HY | 3AKJHHDR8JSHL8214 | INTERMODAL CHASSIS | CIMARRON M | TN | 126087T | LJRC46264LT013593
2024-11-18 | VA | VA5876000503 | 1 | No | No | [5 empty] | No |  | 1 | 0 |  | TRUCK TRACTOR | INTERNATIO | TN | T5647HY | 2HSCNAPR77C366797 | INTERMODAL CHASSIS | UNPUBLISHE | TN | 235950T | 57VAA4027M2002333
2024-11-18 | VA | VA6937000461 | 1 | No | No | [5 empty] | No |  | 1 | 0 |  | TRUCK TRACTOR | INTERNATIO | TN | T7502HY | 3HSCXAPR0GN374832 | INTERMODAL CHASSIS | CIMC VEHIC | TN | U931010 | LJRC41260JT008827
2024-11-18 | CA | CAUEAO004668 | 3 | No | No | [5 empty] | No |  | 1 | 0 |  | TRUCK TRACTOR | VOLV | TN | N1195HY | 4V4WC9EG5NN301017 | INTERMODAL CHASSIS | JIND | TN | U418448 | LV1GV45264S101451
2024-11-18 | CA | CAUFYK000170 | 2 | No | No | Vehicle Maint. | Lighting | 393.9A-LTSI | Lighting - Turn signal - Any inoperative on the rearmost vehicle. | Yes | No | 8 | 1 | 1 | 1 | TRUCK TRACTOR | VOLV | TN | N1195HY | 4V4WC9EG5NN301017 | INTERMODAL CHASSIS | JIND | TN | U418448 | LV1GV45264S101451
2024-11-18 | PA | PAE968432373 | 2 | No | No | Vehicle Maint. | Brakes, All Others | 393.45DLPC | Brake Connections with Leaks - Connection to Power Unit | No | No | 4 | 1 | 2 | 1 | TRUCK TRACTOR | KW | TN | T8706HY | 1XKYDP9X0KJ999401 | INTERMODAL CHASSIS | CIMC | TN | U783875 | LRC41265H1030747
2024-11-18 | PA | PAE968432373 | 2 | No | No | HOS Compliance | EOBR Related | 395.22G | Portable ELD not mounted in a fixed position and visible to driver | No | No | 1 | 1 | 1 | 1 | TRUCK TRACTOR | KW | TN | T8706HY | 1XKYDP9X0KJ999401 | INTERMODAL CHASSIS | CIMC | TN | U783875 | LRC41265H1030747
2024-11-18 | PA | PAE968432373 | 2 | No | No | Unsafe Driving | Dangerous Driving | 392.2C | Failure to obey traffic control device | No | No | 5 | 1 | 2 | D | TRUCK TRACTOR | KW | TN | T8706HY | 1XKYDP9X0KJ999401 | INTERMODAL CHASSIS | CIMC | TN | U783875 | LRC41265H1030747
2024-11-18 | PA | PAE968432373 | 2 | No | No | Unsafe Driving | Speeding 4 | 392.2-SLLS4 | State/Local Laws - Speeding 15 or more miles per hour over the speed limit | No | No | 10 | 1 | 2 | D | TRUCK TRACTOR | KW | TN | T8706HY | 1XKYDP9X0KJ999401 | INTERMODAL CHASSIS | CIMC | TN | U783875 | LRC41265H1030747
2024-11-18 | PA | PAE968432373 | 2 | No | No | Vehicle Maint. | Lighting | 393.9TS | Inoperative turn signal | No | No | 6 | 1 | 2 | 1 | TRUCK TRACTOR | KW | TN | T8706HY | 1XKYDP9X0KJ999401 | INTERMODAL CHASSIS | CIMC | TN | U783875 | LRC41265H1030747
2024-11-17 | CO | CO1561500695 | 3 | No | No | [5 empty] | No |  | 1 | 0 |  | TRUCK TRACTOR | KENWORTH | TN | T9320HY | 1XKYD49X9JJ182909 | SEMI-TRAILER | CIMC VEHIC | ME | 426735Z | LJRC41263JT017165
2024-11-15 | AL | ALRHCV002974 | 2 | No | No | HOS Compliance | EOBR Related | 395.22H4 | Driver failed to maintain supply of blank drivers records of duty status graph-grids | No | No | 1 | 1 | 2 | D | TRUCK TRACTOR | MACK | TN | F5518HY | 1M1AN3GY3NM031097 | INTERMODAL CHASSIS | DORS | TN | U976745 | 5JYSC2028LPD16971
2024-11-15 | AL | ALRHCV002974 | 2 | No | No | HOS Compliance | Other Log/Form & Manner | 395.24C2III | Driver failed to manually add shipping document number | No | No | 1 | 1 | 2 | D | TRUCK TRACTOR | MACK | TN | F5518HY | 1M1AN3GY3NM031097 | INTERMODAL CHASSIS | DORS | TN | U976745 | 5JYSC2028LPD16971
2024-11-15 | AR | AR8090000333 | 1 | No | No | [5 empty] | No |  | 1 | 0 |  | TRUCK TRACTOR | INTERNATIO | TN | T9472HY | 3HSDJSNR2GN071923 | SEMI-TRAILER | STRICK COM | ME | 3823941 | 1S12GC406SB703085
2024-11-15 | KY | KYCV43743141 | 3 | No | No | [5 empty] | No |  | 1 | 0 |  | TRUCK TRACTOR | INTL | TN | T5632HY | 3HSDJAPR2FN736275 | SEMI-TRAILER | TRLR | TN | 325117T | 7SPCC4021PN002704
2024-11-15 | KS | KSHP04910306 | 2 | No | No | Vehicle Maint. | Lighting | 393.9A-LFTSI | Lighting - Front - Turn signal - inoperative | No | No | 6 | 1 | 1 | 1 | TRUCK TRACTOR | KW | MO | 82AS4W | 1XKYD49X6GJ491956
2024-11-15 | AR | AR7890000652 | 3 | No | No | Unsafe Driving | Speeding 3 | 392.2-SLLS3 | State/Local Laws - Speeding 11-14 miles per hour over the speed limit | No | No | 7 | 1 | 1 | D | TRUCK TRACTOR | INTERNATIO | TN | NONE1 | 3HSDZAPR4KN763867 | SEMI-TRAILER | HYUNDAI TR | ME | 1923212 | 3H3C412SXXT048546
2024-11-15 | AR | AR8120000376 | 3 | No | No | [5 empty] | No |  | 1 | 0 |  | TRUCK TRACTOR | FREIGHTLIN | TN | L2886HY | 1FUJA6CK27LY88642 | INTERMODAL CHASSIS | CIMC VEHIC | TN | U862388 | SZJ9310TJZ08R
2024-11-15 | SC | SC0328000046 | 1 | No | No | Vehicle Maint. | Brakes, All Others | 393.45D-B | Air Brake - Audible air leak at a proper connection | No | No | 4 | 1 | 1 | 1 | TRUCK TRACTOR | INTERNATIO | TN | U5625HY | 3HSDJSNR4HN515661
2024-11-15 | CA | CANDE9006973 | 2 | No | No | [5 empty] | No |  | 1 | 0 |  | TRUCK TRACTOR | MACK | TN | T0639HY | 1M1AN3GY2RM047541 | INTERMODAL CHASSIS | HYTR | TN | U148777 | 3H3C412S0YT055779
2024-11-14 | CA | CAUE2P003770 | 3 | No | No | Unsafe Driving | Misc Violations | 392.2-SLLLR | State/Local Laws - Lane restriction violation | No | No | 3 | 1 | 2 | D | TRUCK TRACTOR | INTL | TN | 56846HY | 3HSDZAPR2RN783786 | SEMI-TRAILER | CIMC | TN | 444049T | 3H3V281K1RJ007083
2024-11-14 | CA | CAUE2P003770 | 3 | No | No | Unsafe Driving | Speeding 3 | 392.2-SLLS3 | State/Local Laws - Speeding 11-14 miles per hour over the speed limit | No | No | 7 | 1 | 2 | D | TRUCK TRACTOR | INTL | TN | 56846HY | 3HSDZAPR2RN783786 | SEMI-TRAILER | CIMC | TN | 444049T | 3H3V281K1RJ007083
2024-11-14 | OH | OH3293000118 | 3 | No | No | [5 empty] | No |  | 1 | 0 |  | TRUCK TRACTOR | KENWORTH | TN | T8835HY | 1XKYDP9X1EJ400798
2024-11-14 | FL | FL3414008426 | 2 | No | No | Vehicle Maint. | Windshield/ Glass/ Markings | 393.60(c) | Windshield - Damaged or Discolored | No | No | 1 | 1 | 2 | 1 | TRUCK TRACTOR | VOLVO | SC | P778058 | 4V4NC9EH8GN959776
2024-11-14 | FL | FL3414008426 | 2 | No | No | Vehicle Maint. | Reflective Sheeting | 393.11B-CSURR | Conspicuity Systems - Trailers, upper rear retro reflective sheeting inadequate on vehicle manufactured on or after December 1, 1993 | No | No | 3 | 1 | 2 | 1 | TRUCK TRACTOR | VOLVO | SC | P778058 | 4V4NC9EH8GN959776
2024-11-13 | AL | ALSCHP008803 | 2 | No | No | [5 empty] | No |  | 1 | 0 |  | TRUCK TRACTOR | FRHT | TN | R5850HY | 1FUYSSEB7XLA24917 | INTERMODAL CHASSIS | TRLR | TN | U238482 | 3M2CG40291S003065
2024-11-13 | NV | NV7061028216 | 3 | No | No | [5 empty] | No |  | 1 | 0 |  | TRUCK TRACTOR | INTL | TN | R5218HY | 3HSDZAPR7PN787412 | INTERMODAL CHASSIS | CHARL | ME | 3049535 | 5D7GC4021YC000340
2024-11-12 | SC | SC0365002191 | 2 | No | No | Vehicle Maint. | Lighting | 393.9A-LSLI | Lighting - Stop lamps - Any inoperative. | No | No | 6 | 1 | 1 | 2 | TRUCK TRACTOR | PETERBILT | TN | 2020 | 1XPBDP9XXLD602292 | INTERMODAL CHASSIS | STRICK COM | TN | U761639 | 1S12GC457WB724965
2024-11-12 | SC | SC0365002191 | 2 | No | No | HOS Compliance | EOBR Related | 395.22G-ELDMFV | HOS (ELD) - A portable ELD is not mounted in a fixed position and visible to the driver when seated in the normal driving position. | No | No | 1 | 1 | 1 | D | TRUCK TRACTOR | PETERBILT | TN | 2020 | 1XPBDP9XXLD602292 | INTERMODAL CHASSIS | STRICK COM | TN | U761639 | 1S12GC457WB724965
2024-11-12 | AL | AL2113001407 | 2 | No | No | Driver Fitness | License-related: High | 383.23(a)(2) | Operating a CMV without a CDL | Yes | No | 10 | 1 | 2 | D | TRUCK TRACTOR | VOLV | TN | T3605HY | 4V4NC9EJ3CN541431 | INTERMODAL CHASSIS | TRLR | TN | U946673 | LJRC41268KT004395
2024-11-12 | AL | AL2113001407 | 2 | No | No | Driver Fitness | License-related: High | 391.11(b)(4) | Driver operating a CMV without proper endorsements or in violation of restrictions | Yes | No | 10 | 1 | 2 | D | TRUCK TRACTOR | VOLV | TN | T3605HY | 4V4NC9EJ3CN541431 | INTERMODAL CHASSIS | TRLR | TN | U946673 | LJRC41268KT004395
2024-11-12 | NC | NC0006699808 | 2 | No | No | [5 empty] | No |  | 1 | 0 |  | TRUCK TRACTOR | FRHT | TN | T5651HY | 3AKJGLD52FSGB8396
2024-11-12 | NC | NC0006699832 | 3 | No | No | [5 empty] | No |  | 1 | 0 |  | TRUCK TRACTOR | FRHT | TN | U4054HY | 3AKJHHDRXKSKC0003
2024-11-12 | PA | PAM766000129 | 3 | No | No | Unsafe Driving | Dangerous Driving | 392.2-SLLTCD | State/Local Laws - Failed to obey a traffic control device - Permanent or Temporary - e.g., safety official, signal, sign, light, lane marking, other | No | No | 5 | 1 | 1 | D | TRUCK TRACTOR | FREIGHTLIN | PA | AH24832 | 3AKJGLD50GSHC2922
2024-11-12 | OH | OH0992000075 | 3 | No | No | [5 empty] | No |  | 1 | 0 |  | TRUCK TRACTOR | PETERBILT | TN | T3199HY | 1XPBAP9X8JD480246 | INTERMODAL CHASSIS | UNPUBLISHE | TN | U442692 | L81CG40297T105579
2024-11-12 | OH | OH1532000087 | 2 | No | No | [5 empty] | No |  | 1 | 0 |  | TRUCK TRACTOR | FREIGHTLIN | TN | U3180HY | 3AKJGLD52FSGA7916
2024-11-11 | AL | ALJJCV009494 | 2 | No | No | [5 empty] | No |  | 1 | 0 |  | STRAIGHT TRUCK | MACK | TN | A4852HY | 1M1AW09YXJM089176
2024-11-11 | OH | OH3276000099 | 2 | No | No | Vehicle Maint. | Brakes, All Others | 393.55E-B | Air Brake - ABS malfunction lamp defective on trailers manufactured on or after March 1, 1998 | No | No | 4 | 1 | 1 | 2 | TRUCK TRACTOR | FREIGHTLIN | OH | PNL7365 | 1FUJHHDR9LLLU5706 | INTERMODAL CHASSIS | UNPUBLISHE | TN | T913624 | 5EF2SC2326B767248
2024-11-11 | OH | OH3293000101 | 1 | No | No | Vehicle Maint. | Lighting | 393.9A-LSLIWR | Lighting - Stop lamps - Both inoperative when required to be on | Yes | No | 8 | 1 | 1 | 2 | TRUCK TRACTOR | VOLVO | TN | T8116HY | 4V4NC9EH4EN158100 | INTERMODAL CHASSIS | CIMC VEHIC | TN | U774260 | LJRC2826271011327
2024-11-11 | OH | OH3252000034 | 3 | No | No | [5 empty] | No |  | 1 | 0 |  | TRUCK TRACTOR | FREIGHTLIN | TN | T9027HY | 1FUJGEDV6CSBJ3605 | INTERMODAL CHASSIS | CIMC VEHIC | TN | U658264 | LJRC41266G1022249
2024-11-11 | TX | TX709F9DGL3P | 2 | No | No | Vehicle Maint. | Lighting | 393.9H | Inoperable head lamps | No | No | 6 | 1 | 1 | 1 | TRUCK TRACTOR | INTL | TN | R8363HY | 3HSDZTZR1RN458457 | INTERMODAL CHASSIS | PRAT | TN | 562075T | 7SPCC4129SN001484
2024-11-09 | PA | PAE950431470 | 3 | No | No | HOS Compliance | Incomplete/Wrong Log | 395.8A-NON-ELD | No record of duty status when one is required (ELD Not Required) | No | No | 5 | 1 | 1 | D | TRUCK TRACTOR | FRHT | NJ | AX828H | 3AKJGLBG3DSFF3074 | INTERMODAL CHASSIS | FRUE | TN | U001486 | 00000000AVH633802
2024-11-08 | OH | OH3293000095 | 3 | No | No | [5 empty] | No |  | 1 | 0 |  | TRUCK TRACTOR | VOLVO | TN | T8087HY | 4V4NC9TJX6N425263
2024-11-08 | TX | TXV241666899 | 2 | No | No | [5 empty] | No |  | 1 | 0 |  | TRUCK TRACTOR | PTRB | TN | T9338HY | 1XP7DB9X06D634360
2024-11-08 | TX | TX706A9DLF2Y | 1 | No | No | Vehicle Maint. | Brakes Out of Adjustment | 393.47(e) | Brake Out of Adjustment - Roto, Clamp (Short & Long), DD-3, or Bolt | No | No | 4 | 1 | 2 | 1 | TRUCK TRACTOR | FRHT | TX | S3111HY | 1FUJGBDV9BSAX0777 | INTERMODAL CHASSIS | STRI | ME | 3823941 | 1S12GC406SB703085
2024-11-08 | TX | TX706A9DLF2Y | 1 | No | No | Vehicle Maint. | Clearance Identification Lamps/Other | 393.9 | Inoperable Required Lamp | No | No | 2 | 1 | 2 | 1 | TRUCK TRACTOR | FRHT | TX | S3111HY | 1FUJGBDV9BSAX0777 | INTERMODAL CHASSIS | STRI | ME | 3823941 | 1S12GC406SB703085
2024-11-07 | AL | ALJJCV009490 | 3 | No | No | [5 empty] | No |  | 1 | 0 |  | TRUCK TRACTOR | KW | TN | T7556HY | 1XKYD49XXNJ494145
2024-11-07 | NV | NV9398022211 | 3 | No | No | [5 empty] | No |  | 1 | 0 |  | TRUCK TRACTOR | INTL | TN | R5216HY | 3HSDZAPR8PN787399 | INTERMODAL CHASSIS | PRATT | TN | 401836T | 7SPCC4030PN005683
2024-11-07 | TX | TX70589DTO0D | 2 | No | No | Vehicle Maint. | Brakes, All Others | 393.55(d)(1) | CMV not equipped with ABS malfunction circuit or signal (Truck-Tractor mfg on/after 3/1/1997; Straight Truck mfg on/after 3/1/1998) | No | No | 4 | 1 | 3 | 1 | TRUCK TRACTOR | VOLV | TN | H3088HY | 4V4NC9GH97N468999
2024-11-07 | TX | TX70589DTO0D | 2 | No | No | Vehicle Maint. | Brakes Out of Adjustment | 393.47(e) | Brake Out of Adjustment - Roto, Clamp (Short & Long), DD-3, or Bolt | No | No | 4 | 1 | 3 | 1 | TRUCK TRACTOR | VOLV | TN | H3088HY | 4V4NC9GH97N468999
2024-11-07 | TX | TX70589DTO0D | 2 | No | No | Vehicle Maint. | Brakes, All Others | 393.53(b) | CMV manufactured after 10/19/94 has an automatic airbrake adjustment system that fails to compensate for wear | No | No | 4 | 1 | 3 | 1 | TRUCK TRACTOR | VOLV | TN | H3088HY | 4V4NC9GH97N468999
2024-11-07 | TX | TXV241670913 | 2 | No | No | [5 empty] | No |  | 1 | 0 |  | TRUCK TRACTOR | VOLV | TX | R555460 | 4V4N99EH7EN162382 | INTERMODAL CHASSIS | PRAT | TN | 325340T | 7SPCC4023PN002817
2024-11-06 | SC | SC0322002513 | 3 | No | No | Unsafe Driving | Misc Violations | 392.2-SLLLR | State/Local Laws - Lane restriction violation | No | No | 3 | 1 | 1 | D | TRUCK TRACTOR | FREIGHTLIN | SC | A001889 | 3AKJGEDRXHSJB1907 | INTERMODAL CHASSIS | CIMC VEHIC | TN | U796933 | LJRC41264H1026866
2024-11-06 | NC | NC0006697990 | 3 | No | No | Unsafe Driving | Seat Belt | 392.16 | Failing to use seat belt while operating a CMV | No | No | 7 | 1 | 1 | D | TRUCK TRACTOR | FRHT | TN | T4043HY | 1FUJHHDRXKLKK9929 | INTERMODAL CHASSIS | HYUT | TN | T4467806 | 3H3C412S9YT096041
2024-11-06 | LA | LALARI001317 | 3 | No | No | [5 empty] | No |  | 1 | 0 |  | STRAIGHT TRUCK | VOLVO | LA | P268351 | 4V4NC9GH07N479132
2024-11-06 | TX | TXV241671453 | 2 | No | No | Vehicle Maint. | Lighting | 393.9TS | Inoperative turn signal | Yes | No | 8 | 1 | 1 | 2 | TRUCK TRACTOR | PETR | TX | R714975 | 1XPHD49X2BD111108 | INTERMODAL CHASSIS | CIMC | TN | U783720 | LJRC41264H1028987
2024-11-06 | NY | NYSPE3040177 | 2 | Yes | Yes | Vehicle Maint. | Brakes, All Others | 393.55E-B | Air Brake - ABS malfunction lamp defective on trailers manufactured on or after March 1, 1998 | No | No | 4 | 1 | 1 | 2 | TRUCK TRACTOR | VOLVO | TN | T5956HY | 4V4NC9EJ8BN295734 | INTERMODAL CHASSIS | CIMC | TN | U725350 | LJRC41260G1021176
2024-11-06 | PA | PAR135431118 | 3 | No | No | [5 empty] | No |  | 1 | 0 |  | TRUCK TRACTOR | FRHT | NJ | AZ301C | 3AKJHTDV7KSKH8280 | INTERMODAL CHASSIS | HYTC | TN | T626267 | 3H3C452S6WT005246
2024-11-05 | TX | TX703D9DGL3J | 2 | No | No | Vehicle Maint. | Clearance Identification Lamps/Other | 393.23PT | All required lamps on towed vehicle inoperative due to no electrical connection | Yes | No | 4 | 1 | 2 | 2 | TRUCK TRACTOR | INTL | TN | R7805HY | 3HSDZTZR5RN460437 | INTERMODAL CHASSIS | PRAT | TN | 427296T | 7SPCC412XRN006720
2024-11-05 | TX | TX703D9DGL3J | 2 | No | No | Vehicle Maint. | Windshield/ Glass/ Markings | 393.78 | Wipers - Inoperative / missing / damaged wipers | No | No | 1 | 1 | 2 | 1 | TRUCK TRACTOR | INTL | TN | R7805HY | 3HSDZTZR5RN460437 | INTERMODAL CHASSIS | PRAT | TN | 427296T | 7SPCC412XRN006720
2024-11-05 | CA | CAUF6W001071 | 1 | No | No | [5 empty] | No |  | 1 | 0 |  | TRUCK TRACTOR | MACK | TN | T0642HY | 1M1AN3GY7RM047518
2024-11-05 | TN | TNI033M60025 | 3 | No | No | [5 empty] | No |  | 1 | 0 |  | TRUCK TRACTOR | MACK | TN | S1134HY | 1M1AN3GY9RM037363 | SEMI-TRAILER | PRARIE SCH | TN | 335956T | 7SPCC4024PN003491
2024-11-05 | TN | TNI036D10148 | 1 | No | No | Vehicle Maint. | Steering Mechanism | 393.209E-SPSLA | Steering - Power steering leaking anywhere. | No | No | 6 | 1 | 8 | 1 | TRUCK TRACTOR | KENWORTH | TN | G2252HY | 1XKAD49X58R225378 | SEMI-TRAILER | CIMC VEHIC | CA | 4HT5781 | LJRC4626861025357
2024-11-05 | TN | TNI036D10148 | 1 | No | No | Vehicle Maint. | Suspension | 393.207C-SLB | Suspension - 25% or more of the leaves in a spring assembly are broken | Yes | No | 9 | 1 | 8 | 1 | TRUCK TRACTOR | KENWORTH | TN | G2252HY | 1XKAD49X58R225378 | SEMI-TRAILER | CIMC VEHIC | CA | 4HT5781 | LJRC4626861025357
2024-11-05 | TN | TNI036D10148 | 1 | No | No | Vehicle Maint. | Windshield/ Glass/ Markings | 393.60(c) | Windshield - Damaged or Discolored | No | No | 1 | 1 | 8 | 1 | TRUCK TRACTOR | KENWORTH | TN | G2252HY | 1XKAD49X58R225378 | SEMI-TRAILER | CIMC VEHIC | CA | 4HT5781 | LJRC4626861025357
2024-11-05 | TN | TNI036D10148 | 1 | No | No | Vehicle Maint. | Emergency Equipment | 393.95(f) | Emergency Equipment - Stopped vehicle warning devices missing or improper | No | No | 2 | 1 | 8 | 1 | TRUCK TRACTOR | KENWORTH | TN | G2252HY | 1XKAD49X58R225378 | SEMI-TRAILER | CIMC VEHIC | CA | 4HT5781 | LJRC4626861025357
2024-11-05 | TN | TNI036D10148 | 1 | No | No | Vehicle Maint. | Coupling Devices | 393.70B1I-CDFAM | Coupling - Sliding fifth wheel fore/aft stop is missing/not secured | Yes | No | 5 | 1 | 8 | 1 | TRUCK TRACTOR | KENWORTH | TN | G2252HY | 1XKAD49X58R225378 | SEMI-TRAILER | CIMC VEHIC | CA | 4HT5781 | LJRC4626861025357
2024-11-05 | TN | TNI036D10148 | 1 | No | No | Vehicle Maint. | Brakes, All Others | 393.47A-BCFSBD-SA | Drum Brake - Contaminated friction surface on a steering axle | Yes | No | 6 | 1 | 8 | 1 | TRUCK TRACTOR | KENWORTH | TN | G2252HY | 1XKAD49X58R225378 | SEMI-TRAILER | CIMC VEHIC | CA | 4HT5781 | LJRC4626861025357
2024-11-05 | TN | TNI036D10148 | 1 | No | No | Vehicle Maint. | Brakes, All Others | 393.45B2-BHTD | Air Brake - Hose/tubing damage into the outer reinforcement ply. | Yes | No | 6 | 1 | 8 | 1 | TRUCK TRACTOR | KENWORTH | TN | G2252HY | 1XKAD49X58R225378 | SEMI-TRAILER | CIMC VEHIC | CA | 4HT5781 | LJRC4626861025357
2024-11-05 | TN | TNI036D10148 | 1 | No | No | HOS Compliance | Other Log/Form & Manner | 395.24 | HOS (ELD) - ELD Form and Manner | No | No | 1 | 1 | 1 | D | TRUCK TRACTOR | KENWORTH | TN | G2252HY | 1XKAD49X58R225378 | SEMI-TRAILER | CIMC VEHIC | CA | 4HT5781 | LJRC4626861025357
2024-11-05 | TN | TNI036D10148 | 1 | No | No | Vehicle Maint. | Wheels, Studs, Clamps, Etc. | 396.5-HL | Hubs - Leaking hub | Yes | No | 4 | 1 | 8 | 2 | TRUCK TRACTOR | KENWORTH | TN | G2252HY | 1XKAD49X58R225378 | SEMI-TRAILER | CIMC VEHIC | CA | 4HT5781 | LJRC4626861025357
2024-11-04 | IL | IL4037680762 | 2 | No | No | Vehicle Maint. | Windshield/ Glass/ Markings | 393.60(c) | Windshield - Damaged or Discolored | No | No | 1 | 1 | 1 | 1 | TRUCK TRACTOR | FRHT | TN | T3919HY | 1FUJGLDRXHLHF2073 | SEMI-TRAILER | CIMC | TN | 128814T | LJRC41267MT001345
2024-11-04 | TX | TX70279DLELX | 2 | No | No | [5 empty] | No |  | 1 | 0 |  | TRUCK TRACTOR | MACK | TX | G4413HY | 1M1AN3GY4PM031063
2024-11-04 | TX | TX70289DNI20 | 1 | No | No | Vehicle Maint. | Emergency Equipment | 393.95(a) | No/discharged/unsecured fire extinguisher | No | No | 2 | 1 | 3 | 1 | TRUCK TRACTOR | INTL | TX | 0000000 | 3HCDZAPR8JM361257
2024-11-04 | TX | TX70289DNI20 | 1 | No | No | Vehicle Maint. | Windshield/ Glass/ Markings | 393.60(c) | Windshield - Damaged or Discolored | No | No | 1 | 1 | 3 | 1 | TRUCK TRACTOR | INTL | TX | 0000000 | 3HCDZAPR8JM361257
2024-11-04 | TX | TX70289DNI20 | 1 | No | No | Vehicle Maint. | Wheels, Studs, Clamps, Etc. | 396.3(a)(1) | Inspection, repair and maintenance of parts and accessories | No | No | 2 | 1 | 3 | 1 | TRUCK TRACTOR | INTL | TX | 0000000 | 3HCDZAPR8JM361257
2024-11-01 | OH | OH3277000106 | 3 | No | No | Unsafe Driving | Seat Belt | 392.16-D | Driver - Failed to use seat belt while operating a CMV | No | No | 7 | 1 | 1 | D | TRUCK TRACTOR | FREIGHTLIN | TN | T8111HY | 1FUJGLDV8DLBV3989 | INTERMODAL CHASSIS | CIMC VEHIC | CA | 4JN7077 | LJRC2824171019398
2024-11-01 | SC | SC0288005886 | 3 | No | No | [5 empty] | No |  | 1 | 0 |  | TRUCK TRACTOR | VOLVO | TN | T5653HY | 4V4NC9TG88N459869 | INTERMODAL CHASSIS | DORSEY TRA | SC | 30665SG | 5JYSC4027PPC29256
2024-10-31 | KY | KYCV43335149 | 1 | No | No | Vehicle Maint. | Wheels, Studs, Clamps, Etc. | 396.3(a)(1) | Inspection, repair and maintenance of parts and accessories | Yes | No | 4 | 1 | 1 | 1 | TRUCK TRACTOR | FRHT | TN | S2504HY | 1FUJGLDR0JLJN0323 | INTERMODAL CHASSIS | TRLR | US | U908537 | 1NNC04828RM226465
2024-10-31 | TN | TNI01RA80923 | 1 | No | No | [5 empty] | No |  | 1 | 0 |  | TRUCK TRACTOR | INTL | UK | E89041HY | 3HSDZAPR8MN197568
2024-10-31 | TN | TNI3A0590795 | 1 | No | No | Vehicle Maint. | Emergency Equipment | 393.95A4-EEUS | Emergency Equipment - Fire Extinguishers - unsecured | No | No | 2 | 1 | 3 | 1 | TRUCK TRACTOR | FREIGHTLIN | TN | B6673HY | 1FUJBBCG83LK58717 | INTERMODAL CHASSIS | STOUGHTON | TN | U485114 | 1DW1C5329FE542113
2024-10-31 | TN | TNI3A0590795 | 1 | No | No | Vehicle Maint. | Wheels, Studs, Clamps, Etc. | 393.205A-WRBH | Wheel/Rim - Cracks between stud holes/hand holes | Yes | No | 4 | 1 | 3 | 1 | TRUCK TRACTOR | FREIGHTLIN | TN | B6673HY | 1FUJBBCG83LK58717 | INTERMODAL CHASSIS | STOUGHTON | TN | U485114 | 1DW1C5329FE542113
2024-10-31 | TN | TNI3A0590795 | 1 | No | No | Vehicle Maint. | Tires | 393.75A3-TAOL | Tires - All others, leaking or inflation less than 50% of the maximum inflation pressure on tire not equipped with ATIS | Yes | No | 10 | 1 | 3 | 1 | TRUCK TRACTOR | FREIGHTLIN | TN | B6673HY | 1FUJBBCG83LK58717 | INTERMODAL CHASSIS | STOUGHTON | TN | U485114 | 1DW1C5329FE542113
2024-10-30 | SC | SC0365002155 | 2 | No | No | HOS Compliance | EOBR Related | 395.22G-ELDMFV | HOS (ELD) - A portable ELD is not mounted in a fixed position and visible to the driver when seated in the normal driving position. | No | No | 1 | 1 | 1 | D | TRUCK TRACTOR | FREIGHTLIN | TX | R573808 | 1FUJGLDR8ELBE8601 | INTERMODAL CHASSIS | CIMC VEHIC | TN | U735515 | LJRC41264H1020131
2024-10-30 | SC | SC0365002155 | 2 | No | No | Driver Fitness | License-related: High | 383.23A2-LCDLNP | License (CDL) - Operate a CMV while not in possession of a CDL on person | No | No | 8 | 1 | 1 | D | TRUCK TRACTOR | FREIGHTLIN | TX | R573808 | 1FUJGLDR8ELBE8601 | INTERMODAL CHASSIS | CIMC VEHIC | TN | U735515 | LJRC41264H1020131
2024-10-30 | SC | SC0365002155 | 2 | No | No | Vehicle Maint. | Lighting | 393.9A-LTSI | Lighting - Turn signal - Any inoperative on the rearmost vehicle. | Yes | No | 8 | 1 | 4 | 2 | TRUCK TRACTOR | FREIGHTLIN | TX | R573808 | 1FUJGLDR8ELBE8601 | INTERMODAL CHASSIS | CIMC VEHIC | TN | U735515 | LJRC41264H1020131
2024-10-30 | SC | SC0365002155 | 2 | No | No | Vehicle Maint. | Lighting | 393.9A-LHWS | Lighting - Hazard warning signal(s) inoperative | No | No | 6 | 1 | 4 | 1 | TRUCK TRACTOR | FREIGHTLIN | TX | R573808 | 1FUJGLDR8ELBE8601 | INTERMODAL CHASSIS | CIMC VEHIC | TN | U735515 | LJRC41264H1020131
2024-10-30 | SC | SC0365002155 | 2 | No | No | Vehicle Maint. | Lighting | 393.9A-LFTSI | Lighting - Front - Turn signal - inoperative | No | No | 6 | 1 | 4 | 1 | TRUCK TRACTOR | FREIGHTLIN | TX | R573808 | 1FUJGLDR8ELBE8601 | INTERMODAL CHASSIS | CIMC VEHIC | TN | U735515 | LJRC41264H1020131
2024-10-30 | SC | SC0365002155 | 2 | No | No | Vehicle Maint. | Lighting | 393.9A-LHLI | Lighting - Headlamp(s) - Any inoperative | No | No | 6 | 1 | 4 | 1 | TRUCK TRACTOR | FREIGHTLIN | TX | R573808 | 1FUJGLDR8ELBE8601 | INTERMODAL CHASSIS | CIMC VEHIC | TN | U735515 | LJRC41264H1020131
2024-10-30 | NV | NV7165028259 | 2 | No | No | Vehicle Maint. | Lighting | 393.9A-LFTSI | Lighting - Front - Turn signal - inoperative | No | No | 6 | 1 | 1 | 1 | TRUCK TRACTOR | MACK | TN | L1577HY | 1M1AN4GY0LM018763 | INTERMODAL CHASSIS |  | TN | T311323 | S727915
2024-10-30 | TX | TX6ZX89DMFO3 | 2 | No | No | Vehicle Maint. | Brakes, All Others | 393.45PC | Brake Tubing and Hose Adequacy - Connections to Power Unit | No | No | 4 | 1 | 1 | 1 | TRUCK TRACTOR | FRHT | TN | T8751HY | 3AKJGBDV0ESFU4117 | INTERMODAL CHASSIS | PRAT | TN | 562080T | 7SPCC4128SN001489
2024-10-30 | MN | MN1665000413 | 3 | No | No | [5 empty] | No |  | 1 | 0 |  | TRUCK TRACTOR | FREIGHTLIN | MN | PZU8532 | 3AKJGLBG8FSGE9205 | INTERMODAL CHASSIS | MECH HANDL | IL | 3823652 | 3M2CG4022XS000579
2024-10-29 | SD | SD5200002086 | 2 | No | No | [5 empty] | No |  | 1 | 0 |  | TRUCK TRACTOR | FREIGHTLIN | TN | T4770HY | 3AKJGLD63ESFN9094 | INTERMODAL CHASSIS | HYUNDAI TR | TN | U461433 | 3H3C412S3TT006312
2024-10-29 | MO | MOW164000519 | 2 | No | No | Vehicle Maint. | Lighting | 393.9B-LSLO | Lighting - Stop lamps - Any obscured | No | No | 6 | 1 | 1 | 2 | TRUCK TRACTOR | FREIGHTLIN | TN | T3953HY | 3AKJHLDV4JSJT0753 | INTERMODAL CHASSIS | UNPUBLISHE | TN | T856817 | LT1CC28265C007077
2024-10-29 | OH | OH3262000056 | 3 | No | No | [5 empty] | No |  | 1 | 0 |  | TRUCK TRACTOR | VOLVO | OH | PWT3546 | 4V4NC9EHXKN203116
2024-10-29 | OH | OH3293000052 | 1 | No | No | [5 empty] | No |  | 1 | 0 |  | TRUCK TRACTOR | FREIGHTLIN | OH | PWU3824 | 3AKJGLD54GSFP7291 | INTERMODAL CHASSIS | AJAX TRAIL | TN | T970102 | 1AJC23262T1001814
2024-10-29 | OH | OH0807000003 | 1 | No | No | [5 empty] | No |  | 1 | 0 |  | TRUCK TRACTOR | FREIGHTLIN | OH | PNJ7844 | 1FUJGEDV4JLJK4445 | INTERMODAL CHASSIS | UNKNOWN | TN | 128351T | 1S12GC535JB663797
2024-10-28 | OH | OH0992000039 | 3 | No | No | [5 empty] | No |  | 1 | 0 |  | TRUCK TRACTOR | VOLVO | OH | PWK9412 | 4V4NC9EJ7FN927158 | INTERMODAL CHASSIS | HYUNDAI TR | ME | 423221Y | 3H3C402S2KT862421
2024-10-27 | NV | NV7061028184 | 3 | No | No | [5 empty] | No |  | 1 | 0 |  | TRUCK TRACTOR | MACK | TN | L3859HY | 1M1AN3GY8LM018889 | INTERMODAL CHASSIS | CIMC | TN | 153340T | 57VAA4029M1000119
2024-10-25 | NV | NV7061028174 | 1 | No | No | Vehicle Maint. | Fuel Systems | 393.67C7V-F | Fuel - Missing/improper filler cap | No | No | 1 | 1 | 3 | 1 | TRUCK TRACTOR | INTL | TN | R5223HY | 3HSDZAPR0PN787400 | INTERMODAL CHASSIS | HYTR | CA | 1WR5109 | 3H3C242S7YT103494
2024-10-25 | NV | NV7061028174 | 1 | No | No | Vehicle Maint. | Emergency Equipment | 393.95A4-EEUS | Emergency Equipment - Fire Extinguishers - unsecured | No | No | 2 | 1 | 3 | 1 | TRUCK TRACTOR | INTL | TN | R5223HY | 3HSDZAPR0PN787400 | INTERMODAL CHASSIS | HYTR | CA | 1WR5109 | 3H3C242S7YT103494
2024-10-25 | NV | NV7061028174 | 1 | No | No | Vehicle Maint. | Brakes, All Others | 393.55(e) | No or Defective ABS Malfunction Indicator Lamp for trailer manufactured after 03/01/1998 | No | No | 4 | 1 | 3 | 2 | TRUCK TRACTOR | INTL | TN | R5223HY | 3HSDZAPR0PN787400 | INTERMODAL CHASSIS | HYTR | CA | 1WR5109 | 3H3C242S7YT103494
2024-10-25 | PA | PAL404429959 | 2 | No | No | Vehicle Maint. | Brakes, All Others | 393.45(b)(2) | Brake hose or tubing chafing and/or kinking | No | No | 4 | 1 | 1 | 1 | TRUCK TRACTOR | FRHT | NJ | AZ245C | 1FUJGLDV5DLFJ1016
2024-10-24 | TN | TNI01RA80868 | 1 | No | No | Vehicle Maint. | Tires | 393.75A3-TFL | Tires - Front, leaking or inflation 50% or less than of the maximum inflation pressure | No | No | 8 | 1 | 1 | 2 | TRUCK TRACTOR | FRHT | UK | M6930HY | 3AKJHHDR5KSJX9722 | INTERMODAL CHASSIS | STOU | UK | 291730TM | 1DW4C5326RWB48485
2024-10-24 | KS | KSHP02790495 | 2 | No | No | [5 empty] | No |  | 1 | 0 |  | TRUCK TRACTOR | FRHT | TN | U0502HY | 3AKJGLD59FSGG6980
2024-10-24 | OH | OH3293000032 | 1 | No | No | [5 empty] | No |  | 1 | 0 |  | TRUCK TRACTOR | PETERBILT | TN | T8137HY | 1XPBDP9X8HD420727 | INTERMODAL CHASSIS | CIMC VEHIC | TN | U481250 | LJRC4126461006145
2024-10-24 | NV | NV7165028230 | 2 | No | No | Vehicle Maint. | Lighting | 393.9(a) | Inoperative Brake Lamps | Yes | No | 8 | 1 | 1 | 2 | TRUCK TRACTOR | MACK | TN | L1533HY | 1M1AN3GY9LM018853 | INTERMODAL CHASSIS | PRATT | TN | 370427T | 7SPCC4025PN003709
2024-10-24 | TX | TXV241656432 | 1 | No | No | Vehicle Maint. | Lighting | 393.9H | Inoperable head lamps | No | No | 6 | 1 | 1 | 1 | TRUCK TRACTOR | ITNL | TN | R7810HY | 3HSDZTZR3RN460436
2024-10-23 | CA | CAUE3A001750 | 3 | No | No | Unsafe Driving | Misc Violations | 392.2-SLLLR | State/Local Laws - Lane restriction violation | No | No | 3 | 1 | 1 | D | TRUCK TRACTOR | MACK | TN | L5475HY | 1M1AN3GY2MM020123 | SEMI-TRAILER | STRI | TN | T962471 | P583456
2024-10-23 | AL | ALJSBH009091 | 2 | No | No | Vehicle Maint. | Reflective Sheeting | 393.11TL | Truck-Tractor lower rear mud flaps retroreflective sheeting / reflex reflective material requirements for vehicles manufactured after July 1997 | No | No | 3 | 1 | 1 | 1 | TRUCK TRACTOR | INTL | TX | T5946HY | 3HSDZAPR6JN073181
2024-10-23 | KS | KSHP93425443 | 2 | No | No | Vehicle Maint. | Lighting | 393.9(a) | Inoperative Brake Lamps | Yes | No | 8 | 1 | 1 | 2 | TRUCK TRACTOR | FRHT | TN | T3917HY | 3AKJGHDV0KSJU4389 | INTERMODAL CHASSIS | UST | TN | T928945 | N71187
2024-10-23 | OH | OH3272000090 | 3 | No | No | [5 empty] | No |  | 1 | 0 |  | TRUCK TRACTOR | FREIGHTLIN | OH | PLZ2151 | 1FUJA6CK15PU35943
2024-10-22 | NV | NV7061028159 | 3 | No | No | [5 empty] | No |  | 1 | 0 |  | TRUCK TRACTOR | MACK | TN | K8450HY | 1M1AN3GY8LM018827 | INTERMODAL CHASSIS | HYTR | ME | 3049676 | 3H3C242S0TT002127
2024-10-22 | SC | SC0346002545 | 3 | No | No | [5 empty] | No |  | 1 | 0 |  | TRUCK TRACTOR | PETERBILT | TN | T3612HY | 1XPHDP9X9DD204633 | INTERMODAL CHASSIS | CIMC VEHIC | TN | U946687 | LJRC41262KT004358
2024-10-22 | AL | ALDBCV003711 | 2 | No | No | Vehicle Maint. | Lighting | 393.9(a) | Inoperative Brake Lamps | Yes | No | 8 | 1 | 2 | 2 | TRUCK TRACTOR | FRHT | TN | TEMP | 3AKJGEBG8FSGA6379 | INTERMODAL CHASSIS | TRLR | TN | U947829 | LJRC41264KT004054
2024-10-22 | AL | ALDBCV003711 | 2 | No | No | Vehicle Maint. | Reflective Sheeting | 393.11TL | Truck-Tractor lower rear mud flaps retroreflective sheeting / reflex reflective material requirements for vehicles manufactured after July 1997 | No | No | 3 | 1 | 2 | 1 | TRUCK TRACTOR | FRHT | TN | TEMP | 3AKJGEBG8FSGA6379 | INTERMODAL CHASSIS | TRLR | TN | U947829 | LJRC41264KT004054
2024-10-22 | CA | CANA5N007642 | 1 | No | No | Vehicle Maint. | General Securement | 393.126 | Failure to ensure intermodal container securement | Yes | No | 3 | 1 | 1 | 2 | TRUCK TRACTOR | MACK | TN | L3865HY | 1M1AN3GY1LM018877 | INTERMODAL CHASSIS | HYTR | TN | T619384 | 3H3C412S5RT004277
2024-10-21 | KY | KYCV42761072 | 1 | No | No | Vehicle Maint. | Lighting | 393.9TS | Inoperative turn signal | Yes | No | 8 | 1 | 2 | 2 | TRUCK TRACTOR | FRHT | KY | A92211 | 1FUJBBCG04LM05470 | INTERMODAL CHASSIS | TRLR | US | 3213043 | LV1GV45204S100795
2024-10-21 | KY | KYCV42761072 | 1 | No | No | Vehicle Maint. | Coupling Devices | 393.70B1I | Defective latching fasteners - Fasteners on either side of the vehicle are missing or ineffective | No | No | 3 | 1 | 2 | 1 | TRUCK TRACTOR | FRHT | KY | A92211 | 1FUJBBCG04LM05470 | INTERMODAL CHASSIS | TRLR | US | 3213043 | LV1GV45204S100795
2024-10-21 | KY | KYCV42761072 | 1 | No | No | HOS Compliance | Other Log/Form & Manner | 395.24C2III | Driver failed to manually add shipping document number | No | No | 1 | 1 | 1 | D | TRUCK TRACTOR | FRHT | KY | A92211 | 1FUJBBCG04LM05470 | INTERMODAL CHASSIS | TRLR | US | 3213043 | LV1GV45204S100795
2024-10-21 | CA | CAUE3A001735 | 1 | No | No | [5 empty] | No |  | 1 | 0 |  | TRUCK TRACTOR | INTL | TN | S6846HY | 3HSDZAPR2RN783786
2024-10-21 | CA | CAUE3A001737 | 1 | No | No | [5 empty] | No |  | 1 | 0 |  | TRUCK TRACTOR | MACK | TN | S1274HY | 1M1AN3GY2RM042159
2024-10-21 | CA | CAUE3A001741 | 1 | No | No | [5 empty] | No |  | 1 | 0 |  | TRUCK TRACTOR | MACK | TN | T0635HY | 1M1AN3GY4RM047542
2024-10-21 | CA | CAUE3J003479 | 1 | No | No | [5 empty] | No |  | 1 | 0 |  | TRUCK TRACTOR | MACK | TN | S1278HY | 1M1AN3GY7RM042156
2024-10-21 | OH | OH3273000020 | 1 | No | No | Vehicle Maint. | Lighting | 393.11A1-LTSM | Lighting - Turn signal - Any missing on the rearmost vehicle. | Yes | No | 8 | 1 | 2 | 2 | TRUCK TRACTOR | INTERNATIO | OH | PWT7884 | 3HSDZAPR2JN417282 | INTERMODAL CHASSIS | UNPUBLISHE | TN | U167759 | 1NNC04024TM282194
2024-10-21 | OH | OH3273000020 | 1 | No | No | Vehicle Maint. | Clearance Identification Lamps/Other | 393.9A-LIL | Lighting - Identification lamp(s) inoperative | No | No | 2 | 1 | 2 | 2 | TRUCK TRACTOR | INTERNATIO | OH | PWT7884 | 3HSDZAPR2JN417282 | INTERMODAL CHASSIS | UNPUBLISHE | TN | U167759 | 1NNC04024TM282194
2024-10-21 | CA | CAUBGJ006071 | 2 | No | No | [5 empty] | No |  | 1 | 0 |  | TRUCK TRACTOR | INTL | TN | S9330HY | 3HCDZAPR6RL651492 | INTERMODAL CHASSIS | HYNT | CA | 4VM5239 | 3H3C402KXRJ095715
2024-10-18 | TX | TXV241586393 | 2 | No | No | [5 empty] | No |  | 1 | 0 |  | TRUCK TRACTOR | PTRB | TN | T9322HY | 1XPHD49X0DD205555
2024-10-17 | AR | AR7870000347 | 1 | No | No | Vehicle Maint. | Tires | 393.75A3-TAOL | Tires - All others, leaking or inflation less than 50% of the maximum inflation pressure on tire not equipped with ATIS | Yes | No | 10 | 1 | 2 | 1 | TRUCK TRACTOR | FREIGHTLIN | TN | P3788HY | 1FUJGLDV0DLBR2236 | INTERMODAL CHASSIS | OSHKOSH TR | TN | U420985 | 4MLC24028NM593189
2024-10-17 | AR | AR7870000347 | 1 | No | No | Vehicle Maint. | Cab, Body, Frame | 393.203C-CBP | Cab and Body Parts - Hood not securely fastened | No | No | 2 | 1 | 2 | 1 | TRUCK TRACTOR | FREIGHTLIN | TN | P3788HY | 1FUJGLDV0DLBR2236 | INTERMODAL CHASSIS | OSHKOSH TR | TN | U420985 | 4MLC24028NM593189
2024-10-17 | WV | WVPSC0970529 | 2 | No | No | Vehicle Maint. | Lighting | 393.9A-LFTSI | Lighting - Front - Turn signal - inoperative | No | No | 6 | 1 | 2 | 1 | TRUCK TRACTOR | FREIGHTLIN | IN | 2868716 | 1FUJHLDR9LLLC9231 | SEMI-TRAILER | UNPUBLISHE | TN | 374098T | 7SPCC4023PN004003
2024-10-17 | WV | WVPSC0970529 | 2 | No | No | Vehicle Maint. | Windshield/ Glass/ Markings | 393.78A-WS | Washers - Inoperative washing system. | No | No | 1 | 1 | 2 | 1 | TRUCK TRACTOR | FREIGHTLIN | IN | 2868716 | 1FUJHLDR9LLLC9231 | SEMI-TRAILER | UNPUBLISHE | TN | 374098T | 7SPCC4023PN004003
2024-10-17 | NJ | NJSPRBI02086 | 1 | No | No | Vehicle Maint. | Clearance Identification Lamps/Other | 393.23-LEU | Lighting - All electrical systems on towed vehicle(s) inoperative due to no electrical connection (e.g., unplugged or loose pigtail) | Yes | No | 4 | 1 | 3 | 2 | TRUCK TRACTOR | PTRB | TN | U1995HY | 1XPBD49X5JD460025 | INTERMODAL CHASSIS | HYTR | ME | 2438715 | 3H3C412S5TT002701
2024-10-17 | NJ | NJSPRBI02086 | 1 | No | No | Vehicle Maint. | Clearance Identification Lamps/Other | 393.9A-LIL | Lighting - Identification lamp(s) inoperative | No | No | 2 | 1 | 3 | 2 | TRUCK TRACTOR | PTRB | TN | U1995HY | 1XPBD49X5JD460025 | INTERMODAL CHASSIS | HYTR | ME | 2438715 | 3H3C412S5TT002701
2024-10-17 | NJ | NJSPRBI02086 | 1 | No | No | Vehicle Maint. | Reflective Sheeting | 393.11LR | No Lower rear retroreflective sheeting or reflex reflective materials as required for vehicles manufactured after December 1993 | No | No | 3 | 1 | 3 | 2 | TRUCK TRACTOR | PTRB | TN | U1995HY | 1XPBD49X5JD460025 | INTERMODAL CHASSIS | HYTR | ME | 2438715 | 3H3C412S5TT002701
2024-10-17 | TX | TXV241641265 | 2 | No | No | [5 empty] | No |  | 1 | 0 |  | TRUCK TRACTOR | KW | TN | T9343HY | 1XKAD49X5DJ347828
2024-10-16 | CA | CAUE3J003462 | 1 | No | No | [5 empty] | No |  | 1 | 0 |  | TRUCK TRACTOR | MACK | TN | L5493HY | 1M1AN3GY8MM020109
2024-10-15 | KS | KSHP00701320 | 1 | No | No | [5 empty] | No |  | 1 | 0 |  | TRUCK TRACTOR | FRHT | MO | 71KT9A | 3AKJGLD56ESFX3854
2024-10-15 | WI | WI2799001304 | 1 | No | No | Vehicle Maint. | Brakes, All Others | 393.47A-BCLMBD-SA | Drum Brake - Cracked/loose/missing lining/pad on a steering axle | Yes | No | 6 | 1 | 4 | 1 | TRUCK TRACTOR | FREIGHTLIN | TN | T4770HY | 3AKJGLD63ESFN9094 | SEMI-TRAILER | HYUNDAI TR | ME | 3716485 | 3H3C412SXTT000247
2024-10-15 | WI | WI2799001304 | 1 | No | No | Vehicle Maint. | Brakes, All Others | 396.3A1-BALAC | Brake - Audible air leak from a brake chamber | No | No | 4 | 1 | 4 | 1 | TRUCK TRACTOR | FREIGHTLIN | TN | T4770HY | 3AKJGLD63ESFN9094 | SEMI-TRAILER | HYUNDAI TR | ME | 3716485 | 3H3C412SXTT000247
2024-10-15 | WI | WI2799001304 | 1 | No | No | Vehicle Maint. | Brakes, All Others | 393.45B2-B | Air Brake - Hose/tubing damaged or not secured | No | No | 4 | 1 | 4 | 2 | TRUCK TRACTOR | FREIGHTLIN | TN | T4770HY | 3AKJGLD63ESFN9094 | SEMI-TRAILER | HYUNDAI TR | ME | 3716485 | 3H3C412SXTT000247
2024-10-15 | WI | WI2799001304 | 1 | No | No | Vehicle Maint. | Windshield/ Glass/ Markings | 393.78A-WS | Washers - Inoperative washing system. | No | No | 1 | 1 | 4 | 1 | TRUCK TRACTOR | FREIGHTLIN | TN | T4770HY | 3AKJGLD63ESFN9094 | SEMI-TRAILER | HYUNDAI TR | ME | 3716485 | 3H3C412SXTT000247
2024-10-15 | TX | TXV241619938 | 2 | No | No | Vehicle Maint. | Windshield/ Glass/ Markings | 393.78 | Wipers - Inoperative / missing / damaged wipers | No | No | 1 | 1 | 4 | 1 | TRUCK TRACTOR | FRHT | TN | T9400HY | 3ALXA7006EDFP2734 | INTERMODAL CHASSIS | OTHR | TN | T888642 | 3M2CS20235S000896
2024-10-15 | TX | TXV241619938 | 2 | No | No | Vehicle Maint. | Reflective Sheeting | 393.11UR | Upper Rear retroreflective sheeting or reflex reflecting material requirements for vehicles manufactured after December 1993 | No | No | 3 | 1 | 4 | 1 | TRUCK TRACTOR | FRHT | TN | T9400HY | 3ALXA7006EDFP2734 | INTERMODAL CHASSIS | OTHR | TN | T888642 | 3M2CS20235S000896
2024-10-15 | TX | TXV241619938 | 2 | No | No | Vehicle Maint. | Lighting | 393.9TS | Inoperative turn signal | No | No | 6 | 1 | 4 | 1 | TRUCK TRACTOR | FRHT | TN | T9400HY | 3ALXA7006EDFP2734 | INTERMODAL CHASSIS | OTHR | TN | T888642 | 3M2CS20235S000896
2024-10-15 | TX | TXV241619938 | 2 | No | No | Vehicle Maint. | Clearance Identification Lamps/Other | 393.9 | Inoperable Required Lamp | No | No | 2 | 1 | 4 | 1 | TRUCK TRACTOR | FRHT | TN | T9400HY | 3ALXA7006EDFP2734 | INTERMODAL CHASSIS | OTHR | TN | T888642 | 3M2CS20235S000896
2024-10-15 | TX | TX6ZI99DNGSL | 2 | No | No | Vehicle Maint. | Reflective Sheeting | 393.11LR | No Lower rear retroreflective sheeting or reflex reflective materials as required for vehicles manufactured after December 1993 | No | No | 3 | 1 | 4 | 1 | TRUCK TRACTOR | FRHT | TN | T9380HY | 1FUJGEBG7DSBY7489 | INTERMODAL CHASSIS | CIMC | TN | U828827 | LJRC4137XJ1005517
2024-10-15 | TX | TX6ZI99DNGSL | 2 | No | No | Vehicle Maint. | Suspension | 393.207(e) | Torsion bar cracked and/or broken | Yes | No | 9 | 1 | 4 | 2 | TRUCK TRACTOR | FRHT | TN | T9380HY | 1FUJGEBG7DSBY7489 | INTERMODAL CHASSIS | CIMC | TN | U828827 | LJRC4137XJ1005517
2024-10-15 | TX | TX6ZI99DNGSL | 2 | No | No | Vehicle Maint. | Windshield/ Glass/ Markings | 393.60(d) | Windshield / Windows - Tinting permits less than 70% of light transmittance | No | No | 1 | 1 | 4 | 1 | TRUCK TRACTOR | FRHT | TN | T9380HY | 1FUJGEBG7DSBY7489 | INTERMODAL CHASSIS | CIMC | TN | U828827 | LJRC4137XJ1005517
2024-10-15 | TX | TX6ZI99DNGSL | 2 | No | No | Vehicle Maint. | Windshield/ Glass/ Markings | 393.60(c) | Windshield - Damaged or Discolored | No | No | 1 | 1 | 4 | 1 | TRUCK TRACTOR | FRHT | TN | T9380HY | 1FUJGEBG7DSBY7489 | INTERMODAL CHASSIS | CIMC | TN | U828827 | LJRC4137XJ1005517
2024-10-15 | TX | TXV241642260 | 2 | No | No | Vehicle Maint. | Brakes Out of Adjustment | 393.47(e) | Brake Out of Adjustment - Roto, Clamp (Short & Long), DD-3, or Bolt | No | No | 4 | 1 | 3 | 1 | TRUCK TRACTOR | KW | TX | 1N55210 | 1XKAD49X58J230529 | INTERMODAL CHASSIS | HYTR | ME | 397856Z | 1NNC0482XSM246206
2024-10-15 | TX | TXV241642260 | 2 | No | No | Vehicle Maint. | Wheels, Studs, Clamps, Etc. | 396.3(a)(1) | Inspection, repair and maintenance of parts and accessories | No | No | 2 | 1 | 3 | 1 | TRUCK TRACTOR | KW | TX | 1N55210 | 1XKAD49X58J230529 | INTERMODAL CHASSIS | HYTR | ME | 397856Z | 1NNC0482XSM246206
2024-10-15 | TX | TXV241642260 | 2 | No | No | Vehicle Maint. | Lighting | 393.9H | Inoperable head lamps | No | No | 6 | 1 | 3 | 1 | TRUCK TRACTOR | KW | TX | 1N55210 | 1XKAD49X58J230529 | INTERMODAL CHASSIS | HYTR | ME | 397856Z | 1NNC0482XSM246206
2024-10-14 | TN | TNI033HJ0690 | 3 | No | No | HOS Compliance | Other Log/Form & Manner | 395.24 | HOS (ELD) - ELD Form and Manner | No | No | 1 | 1 | 1 | D | TRUCK TRACTOR | KENWORTH | TN | G2252HY | 1XKAD49X58R225378 | SEMI-TRAILER | FLEXI-COIL | TN | U463827 | 3H3C412S1VT008448
2024-10-14 | MI | MIPATTM04827 | 1 | No | No | Vehicle Maint. | Brake Out Of Service | 396.3(a)1BOS | Brake - Defective brake(s) are equal to or greater than 20% of the service brakes on the vehicle/combination | Yes | No | 2 | 1 | 3 | 1 | TRUCK TRACTOR | VOLV | TN | U0913HY | 4V4NC9GH37N441877 | INTERMODAL CHASSIS | HRLL | ME | 3051758 | 5ABD40205YB001382
2024-10-14 | MI | MIPATTM04827 | 1 | No | No | Vehicle Maint. | Brakes Out of Adjustment | 393.47(e) | Brake Out of Adjustment - Roto, Clamp (Short & Long), DD-3, or Bolt | No | No | 4 | 1 | 3 | 1 | TRUCK TRACTOR | VOLV | TN | U0913HY | 4V4NC9GH37N441877 | INTERMODAL CHASSIS | HRLL | ME | 3051758 | 5ABD40205YB001382
2024-10-14 | MI | MIPATTM04827 | 1 | No | No | Vehicle Maint. | Tires | 393.75A3-TAOL | Tires - All others, leaking or inflation less than 50% of the maximum inflation pressure on tire not equipped with ATIS | Yes | No | 10 | 1 | 3 | 1 | TRUCK TRACTOR | VOLV | TN | U0913HY | 4V4NC9GH37N441877 | INTERMODAL CHASSIS | HRLL | ME | 3051758 | 5ABD40205YB001382
2024-10-14 | TX | TX6ZHA9DME2C | 2 | No | No | Vehicle Maint. | Lighting | 393.9TS | Inoperative turn signal | Yes | No | 8 | 1 | 3 | 2 | TRUCK TRACTOR | INTL | TN | R7807HY | 3HSDZTZR4RN460431 | INTERMODAL CHASSIS | STRI | ME | 3717682 | 1S12GC405EC644772
2024-10-14 | TX | TX6ZHA9DME2C | 2 | No | No | Vehicle Maint. | Lighting | 393.9(a) | Inoperative Brake Lamps | Yes | No | 8 | 1 | 3 | 2 | TRUCK TRACTOR | INTL | TN | R7807HY | 3HSDZTZR4RN460431 | INTERMODAL CHASSIS | STRI | ME | 3717682 | 1S12GC405EC644772
2024-10-14 | TX | TX6ZHA9DME2C | 2 | No | No | Vehicle Maint. | Brakes, All Others | 393.45B2PC | Brake Hose or Tubing Chafing and/or Kinking - Connection to Power Unit | Yes | No | 6 | 1 | 3 | 1 | TRUCK TRACTOR | INTL | TN | R7807HY | 3HSDZTZR4RN460431 | INTERMODAL CHASSIS | STRI | ME | 3717682 | 1S12GC405EC644772
2024-10-14 | AR | AR5080000216 | 1 | No | No | Vehicle Maint. | Brakes, All Others | 393.53B-B | Air Brake - CMV manufactured on or after 10/20/1994 has an automatic airbrake adjustment system that fails to compensate for wear | No | No | 4 | 1 | 8 | 1 | TRUCK TRACTOR | FREIGHTLIN | TN | G9947HY | 1FUJBBCG43LK45768 | INTERMODAL CHASSIS | STRICK COM | TN | T820012 | 1S12GC402XB730176
2024-10-14 | AR | AR5080000216 | 1 | No | No | Vehicle Maint. | Brakes, All Others | 396.3A1-BALAC | Brake - Audible air leak from a brake chamber | No | No | 4 | 1 | 8 | 1 | TRUCK TRACTOR | FREIGHTLIN | TN | G9947HY | 1FUJBBCG43LK45768 | INTERMODAL CHASSIS | STRICK COM | TN | T820012 | 1S12GC402XB730176
2024-10-14 | AR | AR5080000216 | 1 | No | No | Vehicle Maint. | Brake Out Of Service | 396.3(a)1BOS | Brake - Defective brake(s) are equal to or greater than 20% of the service brakes on the vehicle/combination | Yes | No | 2 | 1 | 8 | 1 | TRUCK TRACTOR | FREIGHTLIN | TN | G9947HY | 1FUJBBCG43LK45768 | INTERMODAL CHASSIS | STRICK COM | TN | T820012 | 1S12GC402XB730176
2024-10-14 | AR | AR5080000216 | 1 | No | No | Vehicle Maint. | Tires | 393.75A3-TAOL | Tires - All others, leaking or inflation less than 50% of the maximum inflation pressure on tire not equipped with ATIS | Yes | No | 10 | 1 | 8 | 1 | TRUCK TRACTOR | FREIGHTLIN | TN | G9947HY | 1FUJBBCG43LK45768 | INTERMODAL CHASSIS | STRICK COM | TN | T820012 | 1S12GC402XB730176
2024-10-14 | AR | AR5080000216 | 1 | No | No | Vehicle Maint. | Brakes, All Others | 393.45B2-B | Air Brake - Hose/tubing damaged or not secured | No | No | 4 | 1 | 8 | 1 | TRUCK TRACTOR | FREIGHTLIN | TN | G9947HY | 1FUJBBCG43LK45768 | INTERMODAL CHASSIS | STRICK COM | TN | T820012 | 1S12GC402XB730176
2024-10-14 | AR | AR5080000216 | 1 | No | No | Vehicle Maint. | Lighting | 393.9A-HLLH | Lighting - Headlamp(s) fail to operate on low and high beam | No | No | 6 | 1 | 8 | 1 | TRUCK TRACTOR | FREIGHTLIN | TN | G9947HY | 1FUJBBCG43LK45768 | INTERMODAL CHASSIS | STRICK COM | TN | T820012 | 1S12GC402XB730176
2024-10-14 | AR | AR5080000216 | 1 | No | No | Vehicle Maint. | Brakes Out of Adjustment | 393.47(e) | Brake Out of Adjustment - Roto, Clamp (Short & Long), DD-3, or Bolt | No | No | 4 | 1 | 8 | 1 | TRUCK TRACTOR | FREIGHTLIN | TN | G9947HY | 1FUJBBCG43LK45768 | INTERMODAL CHASSIS | STRICK COM | TN | T820012 | 1S12GC402XB730176
2024-10-14 | AR | AR5080000216 | 1 | No | No | Vehicle Maint. | Brakes, All Others | 396.3A1-BALR | Air Brake - Fails air loss rate test | Yes | No | 6 | 1 | 8 | 1 | TRUCK TRACTOR | FREIGHTLIN | TN | G9947HY | 1FUJBBCG43LK45768 | INTERMODAL CHASSIS | STRICK COM | TN | T820012 | 1S12GC402XB730176
2024-10-14 | KS | KSHP92573760 | 2 | No | No | Vehicle Maint. | Lighting | 393.9A-LSLIWR | Lighting - Stop lamps - Both inoperative when required to be on | Yes | No | 8 | 1 | 1 | 2 | TRUCK TRACTOR | FRHT | TN | T6424HY | 3AKJGLDV1HSHY7848 | INTERMODAL CHASSIS | CIMC | TN | T766128 | LJRC4526841006332
2024-10-14 | TX | TX6ZH99DAPI6 | 1 | No | No | Vehicle Maint. | Windshield/ Glass/ Markings | 393.60(c) | Windshield - Damaged or Discolored | No | No | 1 | 1 | 4 | 1 | TRUCK TRACTOR | INTL | TX | 1M10313 | 3HCDZAPR8JL361257 | INTERMODAL CHASSIS | PRAT | TN | 417389T | 7SPCC4028PC004669
2024-10-14 | TX | TX6ZH99DAPI6 | 1 | No | No | Vehicle Maint. | Cab, Body, Frame | 393.203(e) | Cab front bumper missing/unsecured/protrude | No | No | 2 | 1 | 4 | 1 | TRUCK TRACTOR | INTL | TX | 1M10313 | 3HCDZAPR8JL361257 | INTERMODAL CHASSIS | PRAT | TN | 417389T | 7SPCC4028PC004669
2024-10-14 | TX | TX6ZH99DAPI6 | 1 | No | No | Vehicle Maint. | Emergency Equipment | 393.95(a) | No/discharged/unsecured fire extinguisher | No | No | 2 | 1 | 4 | 1 | TRUCK TRACTOR | INTL | TX | 1M10313 | 3HCDZAPR8JL361257 | INTERMODAL CHASSIS | PRAT | TN | 417389T | 7SPCC4028PC004669
2024-10-14 | TX | TX6ZH99DAPI6 | 1 | No | No | Vehicle Maint. | Wheels, Studs, Clamps, Etc. | 396.3(a)(1) | Inspection, repair and maintenance of parts and accessories | No | No | 2 | 1 | 4 | 1 | TRUCK TRACTOR | INTL | TX | 1M10313 | 3HCDZAPR8JL361257 | INTERMODAL CHASSIS | PRAT | TN | 417389T | 7SPCC4028PC004669
2024-10-13 | CA | CAUEX8004067 | 2 | No | No | Vehicle Maint. | Brakes, All Others | 393.45B2-B | Air Brake - Hose/tubing damaged or not secured | No | No | 4 | 1 | 2 | 1 | TRUCK TRACTOR | MACK | TN | L5480HY | 1M1AN3GYXMM020127 | INTERMODAL CHASSIS | HYTR | TN | U152852 | 3H3C242S8XT046043
2024-10-13 | CA | CAUEX8004067 | 2 | No | No | Vehicle Maint. | Lighting | 393.9B-LRLIWR | Lighting - Tail lamp - Both lamps on rearmost vehicle inoperative when required to be on | Yes | No | 8 | 1 | 2 | 2 | TRUCK TRACTOR | MACK | TN | L5480HY | 1M1AN3GYXMM020127 | INTERMODAL CHASSIS | HYTR | TN | U152852 | 3H3C242S8XT046043
2024-10-11 | CA | CAUE3J003442 | 1 | No | No | [5 empty] | No |  | 1 | 0 |  | TRUCK TRACTOR | INTL | TN | T0575HY | 3HSDZAPR1RN077716
2024-10-11 | IL | IL4069920241 | 3 | No | No | [5 empty] | No |  | 1 | 0 |  | TRUCK TRACTOR | PTRB | TN | T3924HY | 1XP7DB9X8BD121285 | SEMI-TRAILER | CIMC | TN | T973349 | LJRC4126761018287
2024-10-11 | TN | TNI034U60033 | 3 | No | No | [5 empty] | No |  | 1 | 0 |  | TRUCK TRACTOR | FREIGHTLIN | TN | S2504HY | 1FUJGLDR0JLJN0323 | INTERMODAL CHASSIS | HYUNDAI TR | ME | 3514329 | 3H3C412S31T101322
2024-10-11 | TX | TXV241636166 | 1 | No | No | [5 empty] | No |  | 1 | 0 |  | TRUCK TRACTOR | ITNL | TN | R7813HY | 3HSDZTZR6RN460432
2024-10-11 | NM | NM1348O7X4KQ | 1 | No | No | Vehicle Maint. | Wheels, Studs, Clamps, Etc. | 396.3(a)(1) | Inspection, repair and maintenance of parts and accessories | No | No | 2 | 1 | 1 | 1 | TRUCK TRACTOR | VOLV | LA | P292013 | 4V4NC9EH6LN220318
2024-10-10 | CA | CANDN6008892 | 1 | Yes | Yes | [5 empty] | No |  | 1 | 0 |  | TRUCK TRACTOR | MACK | TN | L3869HY | 1M1AN3GY8LM018875 | INTERMODAL CHASSIS | CHET | CA | 4UL1072 | 5EF2GC401NB801280
2024-10-10 | SC | SC0297003288 | 3 | No | No | Unsafe Driving | Misc Violations | 392.2-SLLLR | State/Local Laws - Lane restriction violation | No | No | 3 | 1 | 1 | D | TRUCK TRACTOR | FREIGHTLIN | SC | P782024 | 1FUJGEBG1FLGB4268 | INTERMODAL CHASSIS | DORSEY TRA | SC | 31655SG | 5JYSC4022PPC31593
2024-10-09 | IN | IN5417008654 | 1 | No | No | Vehicle Maint. | Brakes, All Others | 393.55E-B | Air Brake - ABS malfunction lamp defective on trailers manufactured on or after March 1, 1998 | No | No | 4 | 1 | 3 | 2 | TRUCK TRACTOR | INTERNATIO | TN | T3912HY | 2HSCEAPRX7C422750 | INTERMODAL CHASSIS | UNPUBLISHE | TN | U761304 | 5EF2GC4023B752393
2024-10-09 | IN | IN5417008654 | 1 | No | No | Vehicle Maint. | Other Vehicle Defect | 396.5B-L | Lubrication - Oil or grease leak | No | No | 3 | 1 | 3 | 1 | TRUCK TRACTOR | INTERNATIO | TN | T3912HY | 2HSCEAPRX7C422750 | INTERMODAL CHASSIS | UNPUBLISHE | TN | U761304 | 5EF2GC4023B752393
2024-10-09 | IN | IN5417008654 | 1 | No | No | Vehicle Maint. | Brakes, All Others | 396.3A1-BALAC | Brake - Audible air leak from a brake chamber | No | No | 4 | 1 | 3 | 1 | TRUCK TRACTOR | INTERNATIO | TN | T3912HY | 2HSCEAPRX7C422750 | INTERMODAL CHASSIS | UNPUBLISHE | TN | U761304 | 5EF2GC4023B752393
2024-10-09 | TN | TNI01RA70016 | 1 | No | No | [5 empty] | No |  | 1 | 0 |  | TRUCK TRACTOR | VOLV | UK | M5551HY | 4V4NC9TG3DN567780 | INTERMODAL CHASSIS | TRLR | UK | 43345T | 7SPCC4020RN007120
2024-10-09 | IL | IL4182240062 | 3 | No | No | [5 empty] | No |  | 1 | 0 |  | TRUCK TRACTOR | VOLV | IL | P1149813 | 4V4ND3JJ5YN240392 | SEMI-TRAILER | HYUN | TN | U839496 | 3H3C402S3JT939411
2024-10-08 | CA | CAUBGJ006049 | 2 | No | No | [5 empty] | No |  | 1 | 0 |  | TRUCK TRACTOR | MACK | TN | L1513HY | 1M1AN3GY8LM019105
2024-10-08 | MS | MS2010012772 | 2 | No | No | [5 empty] | No |  | 1 | 0 |  | TRUCK TRACTOR | INTL | IN | 3297368 | 3HSDZAPR1LN137615 | SEMI-TRAILER | HYTR | TN | 189283T | 3H3V532K8NS905077
2024-10-08 | TX | TX6ZB79DCIYX | 1 | No | No | Vehicle Maint. | Brake Out Of Service | 396.3(a)1BOS | BRAKES OUT OF SERVICE: The number of defective brakes is equal to or greater than 20 percent of the service brakes on the vehicle or combination | Yes | No | 2 | 1 | 6 | 1 | TRUCK TRACTOR | KW | TX | 1M73284 | 1XKDD09XX8J227177
2024-10-08 | TX | TX6ZB79DCIYX | 1 | No | No | Vehicle Maint. | Brakes Out of Adjustment | 393.47(e) | Brake Out of Adjustment - Roto, Clamp (Short & Long), DD-3, or Bolt | No | No | 4 | 1 | 6 | 1 | TRUCK TRACTOR | KW | TX | 1M73284 | 1XKDD09XX8J227177
2024-10-08 | TX | TX6ZB79DCIYX | 1 | No | No | Vehicle Maint. | Brakes, All Others | 393.48(a) | Inoperative/defective brakes | No | No | 4 | 1 | 6 | 1 | TRUCK TRACTOR | KW | TX | 1M73284 | 1XKDD09XX8J227177
2024-10-08 | TX | TX6ZB79DCIYX | 1 | No | No | Vehicle Maint. | Brakes, All Others | 393.47(a) | Inadequate brakes for safe stopping - Brake Lining condition | No | No | 4 | 1 | 6 | 1 | TRUCK TRACTOR | KW | TX | 1M73284 | 1XKDD09XX8J227177
2024-10-08 | TX | TX6ZB79DCIYX | 1 | No | No | Vehicle Maint. | Brakes, All Others | 393.45DLUV | Brake Connections with Leaks Under Vehicle | No | No | 4 | 1 | 6 | 1 | TRUCK TRACTOR | KW | TX | 1M73284 | 1XKDD09XX8J227177
2024-10-08 | TX | TX6ZB79DCIYX | 1 | No | No | Vehicle Maint. | Brakes, All Others | 393.53(b) | CMV manufactured after 10/19/94 has an automatic airbrake adjustment system that fails to compensate for wear | No | No | 4 | 1 | 6 | 1 | TRUCK TRACTOR | KW | TX | 1M73284 | 1XKDD09XX8J227177
2024-10-07 | SC | SC0390000219 | 2 | No | No | [5 empty] | No |  | 1 | 0 |  | TRUCK TRACTOR | MACK | TN | T9048HY | 1M1AW21Y1GM055370 | INTERMODAL CHASSIS | CIMC VEHIC | TN | U736591 | LJRC41268H1021007
2024-10-07 | WV | WVPSC0680575 | 3 | No | No | [5 empty] | No |  | 1 | 0 |  | TRUCK TRACTOR | PETERBILT | TN | T7182HY | 1XPBDP9X2GD329046
2024-10-07 | TX | TXV241609985 | 2 | No | No | [5 empty] | No |  | 1 | 0 |  | TRUCK TRACTOR | PTRB | TX | R703122 | 1XPBDP9X0GD358593
2024-10-07 | CA | CANDVQ004238 | 1 | No | No | [5 empty] | No |  | 1 | 0 |  | TRUCK TRACTOR | NIKO | CA | ZP32784 | 1N9B1H1A4S2393066
2024-10-07 | TX | TXV241583920 | 2 | No | No | [5 empty] | No |  | 1 | 0 |  | TRUCK TRACTOR | PTRB | TN | T9338HY | 1XP7DB9X06D634360
2024-10-07 | TX | TXV241583922 | 2 | No | No | [5 empty] | No |  | 1 | 0 |  | TRUCK TRACTOR | KW | TN | T9329HY | 1XKAD49X8CJ297800
2024-10-07 | OH | OH1925000004 | 3 | No | No | [5 empty] | No |  | 1 | 0 |  | TRUCK TRACTOR | INTERNATIO | OH | T7975HY | 3HSDZAPRXKN116082 | INTERMODAL CHASSIS | BERTOLINI | TN | T568246 | BGN40B34790
2024-10-06 | TN | TNI033T90830 | 1 | No | No | Vehicle Maint. | Other Vehicle Defect | 393.28-WS | Wiring Systems - Copper wire exposed | No | No | 3 | 1 | 1 | 2 | TRUCK TRACTOR | MACK | TN | G2692HY | 1M1AN3GY5PM037308 | INTERMODAL CHASSIS | STOUGHTON | TN | 155042T | 1DW1C5320YE341512
2024-10-05 | AR | AR5100000208 | 1 | No | No | Vehicle Maint. | Clearance Identification Lamps/Other | 393.9A-LIL | Lighting - Identification lamp(s) inoperative | No | No | 2 | 1 | 2 | 1 | TRUCK TRACTOR | MACK | TN | B8559HY | 1M1AN3GY6PM037348 | INTERMODAL CHASSIS | UNPUBLISHE | ME | 2234766 | 1LDD23206HB702477
2024-10-05 | AR | AR5100000208 | 1 | No | No | Vehicle Maint. | Brakes, All Others | 393.45B2-BHTD | Air Brake - Hose/tubing damage into the outer reinforcement ply. | Yes | No | 6 | 1 | 2 | 1 | TRUCK TRACTOR | MACK | TN | B8559HY | 1M1AN3GY6PM037348 | INTERMODAL CHASSIS | UNPUBLISHE | ME | 2234766 | 1LDD23206HB702477
2024-10-05 | AR | AR5100000208 | 1 | No | No | Driver Fitness | Medical Certificate | 391.41A1-MCOOS | Medical (Certificate) - Operating a commercial motor vehicle while not medically certified as physically qualified to do so. | No | No | 1 | 1 | 1 | D | TRUCK TRACTOR | MACK | TN | B8559HY | 1M1AN3GY6PM037348 | INTERMODAL CHASSIS | UNPUBLISHE | ME | 2234766 | 1LDD23206HB702477
2024-10-04 | TN | TNI034U60031 | 3 | No | No | [5 empty] | No |  | 1 | 0 |  | TRUCK TRACTOR | VOLVO | TN | R2801HY | 4V4NC9EG0GN924107 | SEMI-TRAILER | WABASH NAT | ME | 3618454 | 1JJC40211JL118136
2024-10-04 | TN | TNI01R401010 | 1 | No | No | [5 empty] | No |  | 1 | 0 |  | TRUCK TRACTOR | FRHT | UK | M0418HY | 1FUJBBCK37LX03570
2024-10-04 | MS | MS2014011902 | 2 | No | No | [5 empty] | No |  | 1 | 0 |  | TRUCK TRACTOR | MACK | TN | G2315HY | 1M1AN3GY5PM031122
2024-10-04 | KS | KSHP01132756 | 2 | No | No | [5 empty] | No |  | 1 | 0 |  | TRUCK TRACTOR | FRHT | KS | 230840 | 3AKJGLDR2GSHB3836 | INTERMODAL CHASSIS | HYTR | TN | U458054 | 3H3C412S2YT086418
2024-10-04 | MN | MN1665000377 | 3 | No | No | [5 empty] | No |  | 1 | 0 |  | TRUCK TRACTOR | PETERBILT | TN | T3996HY | 1XPBD49X2HD441958 | INTERMODAL CHASSIS | STRICK COM | TN | U771743 | 1S12GC403XB728758
2024-10-03 | PA | PAN120427740 | 2 | No | No | Vehicle Maint. | Windshield/ Glass/ Markings | 393.60(d) | Windshield / Windows - Tinting permits less than 70% of light transmittance | No | No | 1 | 1 | 3 | 1 | TRUCK TRACTOR | FRHT | NJ | AY965P | 1FUJGLDV8ELFW0616 | INTERMODAL CHASSIS | CHTH | TN | Y18823 | 1AJC40252S1006025
2024-10-03 | PA | PAN120427740 | 2 | No | No | Vehicle Maint. | Windshield/ Glass/ Markings | 393.60EWS | Windshield - Obstructed | No | No | 1 | 1 | 3 | 1 | TRUCK TRACTOR | FRHT | NJ | AY965P | 1FUJGLDV8ELFW0616 | INTERMODAL CHASSIS | CHTH | TN | Y18823 | 1AJC40252S1006025
2024-10-03 | PA | PAN120427740 | 2 | No | No | Vehicle Maint. | Windshield/ Glass/ Markings | 393.60(c) | Windshield - Damaged or Discolored | No | No | 1 | 1 | 3 | 1 | TRUCK TRACTOR | FRHT | NJ | AY965P | 1FUJGLDV8ELFW0616 | INTERMODAL CHASSIS | CHTH | TN | Y18823 | 1AJC40252S1006025
2024-10-03 | PA | PAN120427740 | 2 | No | No | HOS Compliance | Hours | 395.3A2-PROP | Driving beyond 14 hour duty period (Property carrying vehicle) | No | No | 7 | 1 | 2 | D | TRUCK TRACTOR | FRHT | NJ | AY965P | 1FUJGLDV8ELFW0616 | INTERMODAL CHASSIS | CHTH | TN | Y18823 | 1AJC40252S1006025
2024-10-03 | PA | PAN120427740 | 2 | No | No | HOS Compliance | Other Log/Form & Manner | 395.30B1 | Driver failed to certify the accuracy of the information gathered by the ELD | No | No | 1 | 1 | 2 | D | TRUCK TRACTOR | FRHT | NJ | AY965P | 1FUJGLDV8ELFW0616 | INTERMODAL CHASSIS | CHTH | TN | Y18823 | 1AJC40252S1006025
2024-10-03 | CA | CANBEV005951 | 1 | No | No | [5 empty] | No |  | 1 | 0 |  | TRUCK TRACTOR | MACK | TN | S1276HY | 1M1AN3GY0RM042158 | SEMI-TRAILER | CIMC | TN | T896199 | LJRC4126551014544
2024-10-02 | SC | SC0283003990 | 2 | No | No | Vehicle Maint. | Tires | 393.75A3-TAOL | Tires - All others, leaking or inflation less than 50% of the maximum inflation pressure on tire not equipped with ATIS | Yes | No | 10 | 1 | 2 | 2 | TRUCK TRACTOR | FREIGHTLIN | FL | XC367G | 1FUJGHDV8HLJD4113 | INTERMODAL CHASSIS | CIMC VEHIC | TN | 169205T | LJRC4126861010585
2024-10-02 | SC | SC0283003990 | 2 | No | No | Vehicle Maint. | Lighting | 393.9A-LSLI | Lighting - Stop lamps - Any inoperative. | No | No | 6 | 1 | 2 | 2 | TRUCK TRACTOR | FREIGHTLIN | FL | XC367G | 1FUJGHDV8HLJD4113 | INTERMODAL CHASSIS | CIMC VEHIC | TN | 169205T | LJRC4126861010585
2024-10-02 | AL | ALJMCV001088 | 2 | No | No | Vehicle Maint. | Lighting | 393.9TS | Inoperative turn signal | No | No | 6 | 1 | 1 | 1 | TRUCK TRACTOR | PTRB | TN | U3197HY | 1XP7D49X29D771431 | INTERMODAL CHASSIS | DOUE | TN | U976558 | 5JYSC202XKPD16775
2024-10-02 | SC | SC0370001550 | 2 | No | No | Vehicle Maint. | Windshield/ Glass/ Markings | 393.60(d) | Windshield / Windows - Tinting permits less than 70% of light transmittance | No | No | 1 | 1 | 1 | 1 | TRUCK TRACTOR | FREIGHTLIN | TN | T8740HY | 1FUJGLD56FLGF6189 | INTERMODAL CHASSIS | DORSEY TRA | SC | 27781SG | 5JYSC202XPPC26274
2024-10-02 | AR | AR5080000193 | 1 | No | No | Vehicle Maint. | Tires | 393.75A3-TAOL | Tires - All others, leaking or inflation less than 50% of the maximum inflation pressure on tire not equipped with ATIS | Yes | No | 10 | 1 | 1 | 1 | TRUCK TRACTOR | MACK | TN | F5519HY | 1M1AN3GY2PM031059
2024-10-02 | TX | TXV241522606 | 2 | No | No | Vehicle Maint. | Lighting | 393.9TS | Inoperative turn signal | Yes | No | 8 | 1 | 2 | 2 | TRUCK TRACTOR | FRHT | TX | 1N13853 | 1FUJGLBG0CSBF1674 | SEMI-TRAILER | HYTR | TN | T342279 | 5ABE40205XB993738
2024-10-02 | TX | TXV241522606 | 2 | No | No | Vehicle Maint. | Brakes, All Others | 393.55(e) | No or Defective ABS Malfunction Indicator Lamp for trailer manufactured after 03/01/1998 | No | No | 4 | 1 | 2 | 2 | TRUCK TRACTOR | FRHT | TX | 1N13853 | 1FUJGLBG0CSBF1674 | SEMI-TRAILER | HYTR | TN | T342279 | 5ABE40205XB993738
2024-10-02 | CA | CAN8BG003728 | 1 | No | No | [5 empty] | No |  | 1 | 0 |  | TRUCK TRACTOR | MACK | TN | R5881HY | 1M1AN3GY4RM042177 | INTERMODAL CHASSIS | CIMC | IN | PD33459 | 57VAA5320P1022757
2024-10-02 | OH | OH3276000009 | 2 | No | No | [5 empty] | No |  | 1 | 0 |  | TRUCK TRACTOR | FREIGHTLIN | OH | PIE6955 | 1FUJBBCK97PX83787 | INTERMODAL CHASSIS | HYUNDAI TR | TN | U772776 | 3H3C412S42T055534
2024-10-01 | IL | IL4178780032 | 3 | No | No | Unsafe Driving | Speeding 2 | 392.2-SLLS2 | State/Local Laws - Speeding 6-10 miles per hour over the speed limit | No | No | 4 | 1 | 1 | D | TRUCK TRACTOR | VOLV | IL | P1002086 | 4V4NC9EH4DN136435
2024-10-01 | VA | VA5443000621 | 3 | No | No | [5 empty] | No |  | 1 | 0 |  | TRUCK TRACTOR | FREIGHTLIN | TN | T4618HY | 3AKJGLDR4DSBR0187 | INTERMODAL CHASSIS | HYUNDAI TR | ME | 3832596 | 3H3C462S47T368636
2024-10-01 | IN | IN8952005203 | 3 | No | No | [5 empty] | No |  | 1 | 0 |  | TRUCK TRACTOR | FREIGHTLIN | TN | T8128HY | 1FUJGLDR5JLJX5699 | SEMI-TRAILER | AJAX TRAIL | TN | T441136 | 1AJCG4028YH002794
2024-10-01 | WI | WI2624003936 | 2 | No | No | [5 empty] | No |  | 1 | 0 |  | TRUCK TRACTOR | VOLVO | MN | PAV2540 | 4V4NC9EH5DN141191 | INTERMODAL CHASSIS | CIMC VEHIC | ME | 2519335 | LJRC4126351007799
2024-09-30 | OH | OH3265014291 | 2 | No | No | [5 empty] | No |  | 1 | 0 |  | TRUCK TRACTOR | FRHT | TN | L8473HY | 1FUPCSZB4XLA25154 | INTERMODAL CHASSIS | HYTR | TN | U224319 | 3H3C412S0MT400304
2024-09-30 | NV | NV7032028272 | 3 | No | No | [5 empty] | No |  | 1 | 0 |  | TRUCK TRACTOR | MACK | TN | L1575HY | 1M1AN4GYXLM018768 | INTERMODAL CHASSIS | PRAT | TN | 444065T | 7SPCC4128RN007884
2024-09-30 | TN | TNI039581111 | 1 | No | No | Vehicle Maint. | Tires | 393.75A3-TAOL | Tires - All others, leaking or inflation less than 50% of the maximum inflation pressure on tire not equipped with ATIS | Yes | No | 10 | 1 | 1 | 2 | TRUCK TRACTOR | PETERBILT | TN | U3197HY | 1XP7D49X29D771431 | INTERMODAL CHASSIS | UNPUBLISHE | ME | 2517862 | LT1CC46255C002418
2024-09-30 | CA | CAUBGJ006019 | 2 | No | No | [5 empty] | No |  | 1 | 0 |  | TRUCK TRACTOR | MACK | TN | L5469HY | 1M1AN4GY9MM019864 | INTERMODAL CHASSIS | HYTR | CA | 4FE7020 | 3H3C462S14T150651
2024-09-30 | TX | TX6Z3A9DME1B | 2 | No | No | Vehicle Maint. | Lighting | 393.9(a) | Inoperative Brake Lamps | Yes | No | 8 | 1 | 1 | 2 | TRUCK TRACTOR | FRHT | TN | T9492HY | 3AKJGLD58FSGB8676 | INTERMODAL CHASSIS | FRHT | TN | U455204 | 1BZ2C4125BL003976
2024-09-28 | AL | ALRHCV002786 | 2 | No | No | HOS Compliance | Other Log/Form & Manner | 395.24C2III | Driver failed to manually add shipping document number | No | No | 1 | 1 | 1 | D | TRUCK TRACTOR | INTL | TN | E1331HY | 3HCDZAPR2NL157513 | INTERMODAL CHASSIS | TRLR | TN | T845724 | LT1CC41235C004224
2024-09-28 | KS | KSHP93425380 | 3 | No | No | [5 empty] | No |  | 1 | 0 |  | TRUCK TRACTOR | FRHT | KS | 199439 | 3AKJGLDR7HSHU4053 | INTERMODAL CHASSIS | CIMC | ME | 3514759 | LJRC4626672015194
2024-09-28 | CA | CANEDJ003142 | 1 | No | No | [5 empty] | No |  | 1 | 0 |  | TRUCK TRACTOR | INTL | TN | T0327HY | 3HSDZAPR6RN783774 | INTERMODAL CHASSIS | CIMC | TN | 153225T | 57VAA4023M1000004
2024-09-27 | AL | ALMLCV009976 | 3 | No | No | [5 empty] | No |  | 1 | 0 |  | STRAIGHT TRUCK | MACK | TN | A4852HY | 1M1AW09YXJM089176
2024-09-27 | AR | AR7960000362 | 3 | No | No | [5 empty] | No |  | 1 | 0 |  | TRUCK TRACTOR | INTERNATIO | TN | J9929HY | 3HSDJAPRXGN105484 | INTERMODAL CHASSIS | HYUNDAI TR | ME | 3433403 | 3H3C242SXYT055280
2024-09-26 | OH | OH3224005159 | 3 | No | No | [5 empty] | No |  | 1 | 0 |  | TRUCK TRACTOR | FRHT | OH | PWU3824 | 3AKJGLD54GSFP7291 | INTERMODAL CHASSIS | TRLR | ME | 2624829 | CG45266T101576
2024-09-26 | IL | IL4289110296 | 2 | No | No | Vehicle Maint. | Wheels, Studs, Clamps, Etc. | 396.3(a)(1) | Inspection, repair and maintenance of parts and accessories | Yes | No | 4 | 1 | 2 | 2 | TRUCK TRACTOR | INTERNATIO | TN | E1321HY | 3HSDZAPRXMN066836 | SEMI-TRAILER | QSIL | TN | U442743 | L81CG40288T109088
2024-09-26 | IL | IL4289110296 | 2 | No | No | Vehicle Maint. | Inspection Reports | 392.7(b) | Driver failing to conduct a pre-trip inspection of Intermodal Equipment | No | No | 4 | 1 | 2 | D | TRUCK TRACTOR | INTERNATIO | TN | E1321HY | 3HSDZAPRXMN066836 | SEMI-TRAILER | QSIL | TN | U442743 | L81CG40288T109088
2024-09-26 | CA | CANDLR005077 | 1 | No | No | [5 empty] | No |  | 1 | 0 |  | TRUCK TRACTOR | INTL | TN | R5223HY | 3HSDZAPR0PN787400 | INTERMODAL CHASSIS | HRI | TN | U068806 | S727839
2024-09-26 | TN | TNI01R680038 | 1 | No | No | Vehicle Maint. | Brakes, All Others | 393.53B-B | Air Brake - CMV manufactured on or after 10/20/1994 has an automatic airbrake adjustment system that fails to compensate for wear | No | No | 4 | 1 | 3 | 1 | TRUCK TRACTOR | INTL | UK | E6569HY | 3HSDZAPR9NN157498
2024-09-26 | TN | TNI01R680038 | 1 | No | No | Vehicle Maint. | Brake Out Of Service | 396.3(a)1BOS | Brake - Defective brake(s) are equal to or greater than 20% of the service brakes on the vehicle/combination | No | No | 0 | 1 | 3 | 1 | TRUCK TRACTOR | INTL | UK | E6569HY | 3HSDZAPR9NN157498
2024-09-26 | TN | TNI01R680038 | 1 | No | No | Vehicle Maint. | Brakes Out of Adjustment | 393.47(e) | Brake Out of Adjustment - Roto, Clamp (Short & Long), DD-3, or Bolt | No | No | 4 | 1 | 3 | 1 | TRUCK TRACTOR | INTL | UK | E6569HY | 3HSDZAPR9NN157498
2024-09-26 | WI | WI2830000129 | 1 | No | No | Vehicle Maint. | Brakes, All Others | 393.45D-B | Air Brake - Audible air leak at a proper connection | No | No | 4 | 1 | 1 | 1 | TRUCK TRACTOR | VOLVO | MN | PAV9913 | 4V4NC9EHXJN997632 | SEMI-TRAILER | CIMC VEHIC | TN | U667872 | LJRC41267G1036399
2024-09-26 | FL | FL0724001448 | 3 | No | No | [5 empty] | No |  | 1 | 0 |  | TRUCK TRACTOR | FREIGHTLIN | FL | XE074A | 3AKJGLD58GSGW2683 | SEMI-TRAILER | CIMC VEHIC | TN | U811821 | LJRC41261HT000424
2024-09-25 | KS | KSHP00701290 | 2 | No | No | [5 empty] | No |  | 1 | 0 |  | TRUCK TRACTOR | KW | MO | 93KR2D | 1XKAD49X6DJ366789
2024-09-25 | OH | OH3235011036 | 2 | No | No | Vehicle Maint. | Brakes, All Others | 393.55(e) | No or Defective ABS Malfunction Indicator Lamp for trailer manufactured after 03/01/1998 | No | No | 4 | 1 | 3 | 2 | TRUCK TRACTOR | VOLV | OH | PWV1633 | 4V4NC9EG0LN215591 | SEMI-TRAILER | TRLR | TN | U443120 | L81CG40218T109403
2024-09-25 | OH | OH3235011036 | 2 | No | No | Vehicle Maint. | Clearance Identification Lamps/Other | 393.9 | Inoperable Required Lamp | No | No | 2 | 1 | 3 | 2 | TRUCK TRACTOR | VOLV | OH | PWV1633 | 4V4NC9EG0LN215591 | SEMI-TRAILER | TRLR | TN | U443120 | L81CG40218T109403
2024-09-25 | OH | OH3235011036 | 2 | No | No | Vehicle Maint. | Cab, Body, Frame | 393.203(a) | Cab door missing/broken | No | No | 2 | 1 | 3 | 1 | TRUCK TRACTOR | VOLV | OH | PWV1633 | 4V4NC9EG0LN215591 | SEMI-TRAILER | TRLR | TN | U443120 | L81CG40218T109403
2024-09-25 | TN | TNI01R400958 | 1 | No | No | [5 empty] | No |  | 1 | 0 |  | TRUCK TRACTOR | FRHT | UK | N3870HY | 1FUJA6CK25LN89410
2024-09-25 | WI | WI2566000109 | 1 | No | No | Vehicle Maint. | Brakes, All Others | 393.55E-B | Air Brake - ABS malfunction lamp defective on trailers manufactured on or after March 1, 1998 | No | No | 4 | 1 | 1 | 2 | TRUCK TRACTOR | PETERBILT | IL | P1238358 | 1XPHD49X2DD172431 | INTERMODAL CHASSIS | PRAT | IL | 362181T | 7SPCC4024PN002261
2024-09-24 | OH | OH0992009159 | 2 | No | No | Vehicle Maint. | Clearance Identification Lamps/Other | 393.9 | Inoperable Required Lamp | No | No | 2 | 1 | 1 | 1 | TRUCK TRACTOR | FRHT | TN | T8099HY | 1FUJGLDR1ELFL1879 | INTERMODAL CHASSIS | CIMR | ME | 236372E | LJRC41261JT027693
2024-09-24 | KY | KYM840000058 | 1 | No | No | [5 empty] | No |  | 1 | 0 |  | TRUCK TRACTOR | VOLV | KY | A81179 | 4V4NC9TH1FN925504
2024-09-24 | IL | IL4038551110 | 3 | No | No | [5 empty] | No |  | 1 | 0 |  | TRUCK TRACTOR | FRHT | IL | 46430Z | 1FUJGLDR9BLAV6803 | SEMI-TRAILER | HYTR | TN | U151589 | 3H3C242S5WT065762
2024-09-24 | KS | KSHP01700227 | 2 | No | No | [5 empty] | No |  | 1 | 0 |  | TRUCK TRACTOR | VOLV | TN | T3959HY | 4V4NC9GH67N397809
2024-09-23 | KS | KSHP04910292 | 2 | No | No | [5 empty] | No |  | 1 | 0 |  | TRUCK TRACTOR | PTRB | TN | T4005HY | 1XPBDP9X9HD420414
2024-09-23 | WI | WI2527009506 | 3 | No | No | [5 empty] | No |  | 1 | 0 |  | TRUCK TRACTOR | PETERBILT | TN | T6561HY | 1XP4D49X7CD134075 | SEMI-TRAILER | UNPUBLISHE | ME | 2537945 | LV1SM23265S108177
2024-09-23 | SC | SC0258000127 | 2 | No | No | Vehicle Maint. | Lighting | 393.9B-LRLIWR | Lighting - Tail lamp - Both lamps on rearmost vehicle inoperative when required to be on | Yes | No | 8 | 1 | 2 | 2 | TRUCK TRACTOR | PETERBILT | TN | T5637HY | 1XP4DP9X6GD224325 | INTERMODAL CHASSIS | HYUNDAI TR | TN | U236286 | 3H3C412S2TT006284
2024-09-23 | SC | SC0258000127 | 2 | No | No | Vehicle Maint. | Tires | 393.75A3-TAOL | Tires - All others, leaking or inflation less than 50% of the maximum inflation pressure on tire not equipped with ATIS | Yes | No | 10 | 1 | 2 | 1 | TRUCK TRACTOR | PETERBILT | TN | T5637HY | 1XP4DP9X6GD224325 | INTERMODAL CHASSIS | HYUNDAI TR | TN | U236286 | 3H3C412S2TT006284
2024-09-23 | TX | TX6YW99DLEKL | 2 | No | No | Vehicle Maint. | Clearance Identification Lamps/Other | 393.9 | Inoperable Required Lamp | Yes | No | 4 | 1 | 1 | 2 | TRUCK TRACTOR | INTL | TN | R7805HY | 3HSDZTZR5RN460437 | INTERMODAL CHASSIS | CIMC | TN | 576018T | LJRC28266F1007473
2024-09-22 | CA | CAUDBL003690 | 2 | No | No | Unsafe Driving | Dangerous Driving | 392.2C | Failure to obey traffic control device | No | No | 5 | 1 | 1 | D | TRUCK TRACTOR | VOLV | TN | R1622HY | 4V4WC9EG8PN614002 | INTERMODAL CHASSIS | MECOX | TN | T567244 | CB801327
2024-09-21 | KS | KSHP93425357 | 3 | No | No | [5 empty] | No |  | 1 | 0 |  | TRUCK TRACTOR | PTRB | TN | T3949HY | 1XPBD49X5GD330545
2024-09-20 | TN | TNI3A1050041 | 3 | No | No | [5 empty] | No |  | 1 | 0 |  | TRUCK TRACTOR | VOLVO | TN | T9491HY | 4V4NC9TH7FN916788 | SEMI-TRAILER | DUNHAM MFG | TN | U136116 | 1DNC412S7EM016569
2024-09-20 | NJ | NJSPOOI02581 | 3 | No | No | [5 empty] | No |  | 1 | 0 |  | TRUCK TRACTOR | FRTV | NJ | AX710K | 1FUJBBCK66LN52870
2024-09-20 | KS | KSKC82320021 | 1 | No | No | [5 empty] | No |  | 1 | 0 |  | TRUCK TRACTOR | PTRB | TN | T4005HY | 1XPBDP9X9HD420414
2024-09-19 | OH | OH0992009155 | 2 | No | No | Vehicle Maint. | Windshield/ Glass/ Markings | 392.2WC | Wheel (Mud) Flaps missing or defective | No | No | 1 | 1 | 1 | 1 | TRUCK TRACTOR | INTL | TN | T7975HY | 3HSDZAPRXKN116082
2024-09-19 | OH | OH1251011011 | 2 | No | No | Vehicle Maint. | Reflective Sheeting | 393.11 | No or defective lighting devices or reflective material as required | No | No | 3 | 1 | 3 | 1 | TRUCK TRACTOR | FRHT | TN | T8092HY | 1FUJGEBG4CLBV9299 | INTERMODAL CHASSIS | UNK | ME | 3515010 | LJRC2824471019377
2024-09-19 | OH | OH1251011011 | 2 | No | No | Vehicle Maint. | Brakes, All Others | 393.55(e) | No or Defective ABS Malfunction Indicator Lamp for trailer manufactured after 03/01/1998 | No | No | 4 | 1 | 3 | 2 | TRUCK TRACTOR | FRHT | TN | T8092HY | 1FUJGEBG4CLBV9299 | INTERMODAL CHASSIS | UNK | ME | 3515010 | LJRC2824471019377
2024-09-19 | OH | OH1251011011 | 2 | No | No | Vehicle Maint. | Wheels, Studs, Clamps, Etc. | 393.205(c) | Wheel fasteners loose and/or missing | Yes | No | 4 | 1 | 3 | 1 | TRUCK TRACTOR | FRHT | TN | T8092HY | 1FUJGEBG4CLBV9299 | INTERMODAL CHASSIS | UNK | ME | 3515010 | LJRC2824471019377
2024-09-19 | OH | OH3272001676 | 3 | No | No | [5 empty] | No |  | 1 | 0 |  | TRUCK TRACTOR | FRHT | OH | PLZ2151 | 1FUJA6CK15PU35943 | SEMI-TRAILER | HYTR | OR | HR74628 | 3H3C412SXRT000273
2024-09-19 | CA | CAUF44005378 | 3 | No | No | Unsafe Driving | Misc Violations | 392.2LV | Lane Restriction violation | No | No | 3 | 1 | 1 | D | TRUCK TRACTOR | MACK | TN | L3878HY | 1M1AN3GY0LM018885 | INTERMODAL CHASSIS | PRATT | TN | 401832T | 7SPCC403XPN003679
2024-09-19 | FL | FL2554000411 | 2 | Yes | Yes | [5 empty] | No |  | 1 | 0 |  | TRUCK TRACTOR | INTERNATIO | TN | T8805HY | 3HSDJAPR4HN462841 | INTERMODAL CHASSIS | CIMC VEHIC | TN | U954049 | LJRC28268K1000261
2024-09-18 | OH | OH3252019179 | 3 | No | No | [5 empty] | No |  | 1 | 0 |  | TRUCK TRACTOR | FRHT | TN | T5116HY | 1FUJA6CK77LV93410 | INTERMODAL CHASSIS | TRLR | TN | T949713 | LJRC4126161003476
2024-09-18 | TN | TNI01RA80658 | 3 | No | No | [5 empty] | No |  | 1 | 0 |  | TRUCK TRACTOR | FRHT | UK | N7626HY | 1FUJA6CK55LU08154
2024-09-18 | CA | CAND0G003651 | 2 | No | No | Vehicle Maint. | Securement Device | 393.126(b) | Damaged or Missing tiedown or securement device for intermodal containers transported on container chassis vehicle | Yes | No | 3 | 1 | 1 | 2 | TRUCK TRACTOR | MACK | TN | S1278HY | 1M1AN3GY7RM042156 | INTERMODAL CHASSIS | STOU | TN | U290354 | 1DW1C5329YE342559
2024-09-18 | TX | TXV241574958 | 2 | No | No | Vehicle Maint. | Reflective Sheeting | 393.11 | No or defective lighting devices or reflective material as required | Yes | No | 5 | 1 | 1 | 2 | TRUCK TRACTOR | KW | TN | T9318HY | 1XKFD49X4DJ315877 | INTERMODAL CHASSIS | AJAX | TN | T898580 | 1AJC40239P1007081
2024-09-18 | TX | TXV241564000 | 3 | No | No | HOS Compliance | Fail to transfer ELD records | 395.24(d) | ELD cannot transfer ELD records electronically | No | No | 3 | 1 | 1 | D | TRUCK TRACTOR | PTRB | TX | R703122 | 1XPBDP9X0GD358593
2024-09-18 | SC | SC0121000006 | 2 | No | No | [5 empty] | No |  | 1 | 0 |  | TRUCK TRACTOR | FREIGHTLIN | TN | T5978HY | 1FUJA6DR9BDAV7916
2024-09-18 | NY | NYSPB3020158 | 2 | No | No | [5 empty] | No |  | 1 | 0 |  | TRUCK TRACTOR | FREIGHTLIN | NJ | AZ516F | 3AKJGLFG3KSKK0964 | INTERMODAL CHASSIS | UNPUBLISHE | ME | 4117877 | 1TA144022F3403645
2024-09-17 | AL | AL1928002299 | 3 | No | No | [5 empty] | No |  | 1 | 0 |  | TRUCK TRACTOR | INTL | AL | 1176480 | 3HSDJAPR4FN738125 | INTERMODAL CHASSIS | VANR | TN | U659845 | LJRC41262G1023530
2024-09-17 | KS | KSHP01132731 | 2 | No | No | [5 empty] | No |  | 1 | 0 |  | TRUCK TRACTOR | FRHT | KS | 230840 | 3AKJGLDR2GSHB3836 | INTERMODAL CHASSIS | CIMC | ME | 2485039 | LJRC4126XKT013356
2024-09-17 | OH | OH3273000638 | 3 | No | No | [5 empty] | No |  | 1 | 0 |  | TRUCK TRACTOR | INTL | TN | T8140HY | 3HSDJAPR2GN731238 | INTERMODAL CHASSIS | HYTR | TN | U839317 | 3H3C402S0JT939303
2024-09-17 | OH | OH3277013209 | 3 | No | No | Unsafe Driving | Seat Belt | 392.16 | Failing to use seat belt while operating a CMV | No | No | 7 | 1 | 1 | D | TRUCK TRACTOR | FRHT | TN | T8120HY | 3AKJGLD52GSHF5274
2024-09-17 | FL | FL2062006166 | 3 | No | No | [5 empty] | No |  | 1 | 0 |  | TRUCK TRACTOR | FREIGHTLIN | TN | T9481HY | 3AKJGLD5XGSHR9480 | SEMI-TRAILER | DORSEY TRA | ME | 2616371 | DOR838645
2024-09-17 | US | US1953000021 | 1 | No | No | Vehicle Maint. | Brakes, All Others | 393.55E-B | Air Brake - ABS malfunction lamp defective on trailers manufactured on or after March 1, 1998 | No | No | 4 | 1 | 1 | 2 | TRUCK TRACTOR | FREIGHTLIN | OH | PWP3580 | 3AKJGLD59FSGM8581 | INTERMODAL CHASSIS | STOUGHTON | VA | 291786 | 1DW4C5321RWB48541
2024-09-16 | CT | CT3010003613 | 3 | No | No | [5 empty] | No |  | 1 | 0 |  | TRUCK TRACTOR | FRHT | NJ | AZ516F | 3AKJGLFG3KSKK0964 | INTERMODAL CHASSIS | CIMC | TN | 104736T | LJRC41261KT011107
2024-09-16 | AL | ALBWJW008221 | 2 | No | No | Vehicle Maint. | Lighting | 393.9H | Inoperable head lamps | No | No | 6 | 1 | 2 | 1 | TRUCK TRACTOR | VOLV | TN | T9346HY | 4V4NC9EH7JN996552 | INTERMODAL CHASSIS | HYTR | TN | U028740 | 3H3C412S0ST012308
2024-09-16 | AL | ALBWJW008221 | 2 | No | No | Vehicle Maint. | Reflective Sheeting | 393.11TU | Truck-Tractor upper body corner requirements for retroreflective sheeting or reflex reflective material for vehicles manufactured after July 1997 | No | No | 3 | 1 | 2 | 1 | TRUCK TRACTOR | VOLV | TN | T9346HY | 4V4NC9EH7JN996552 | INTERMODAL CHASSIS | HYTR | TN | U028740 | 3H3C412S0ST012308
2024-09-16 | AL | ALBWJW008221 | 2 | No | No | HOS Compliance | Other Log/Form & Manner | 395.24C2III | Driver failed to manually add shipping document number | No | No | 1 | 1 | 1 | D | TRUCK TRACTOR | VOLV | TN | T9346HY | 4V4NC9EH7JN996552 | INTERMODAL CHASSIS | HYTR | TN | U028740 | 3H3C412S0ST012308
2024-09-16 | OH | OH3277013191 | 3 | No | No | Unsafe Driving | Seat Belt | 392.16 | Failing to use seat belt while operating a CMV | No | No | 7 | 1 | 1 | D | TRUCK TRACTOR | FRHT | TN | T8153HY | 3AKJGBDV9GDGW4683 | SEMI-TRAILER | HYTR | TN | 187471T | 3H3V532K0NS283705
2024-09-16 | MS | MS6611182324 | 2 | No | No | [5 empty] | No |  | 1 | 0 |  | TRUCK TRACTOR | FRHT | AL | 11971 | 3AKJGLD5XFSGJ6870 | SEMI-TRAILER | WANC | TN | U636446 | 1JJV482D2HL960544
2024-09-16 | NE | NET280000028 | 3 | No | No | [5 empty] | No |  | 1 | 0 |  | TRUCK TRACTOR | FRHT | TN | U0502HY | 3AKJGLD59FSGG6980 | SEMI-TRAILER | PRAT | ME | 273963Z | 1P9CC4039HB343028
2024-09-16 | TN | TNI033IV0023 | 3 | No | No | [5 empty] | No |  | 1 | 0 |  | TRUCK TRACTOR | FREIGHTLIN | TN | S9721HY | 1FUJA6CGX3LL12111 | SEMI-TRAILER | UNKNOWN | ME | 5147947 | 00000000000P50823
2024-09-16 | AR | AR8020000252 | 2 | No | No | Vehicle Maint. | Tires | 393.75A3-TAOL | Tires - All others, leaking or inflation less than 50% of the maximum inflation pressure on tire not equipped with ATIS | Yes | No | 10 | 1 | 1 | 1 | TRUCK TRACTOR | FREIGHTLIN | TN | P9010HY | 1FUJGLD53ELFL7681 | INTERMODAL CHASSIS | PRATT INTE | TN | 335918T | 7SPCC4020PN003388
2024-09-16 | WI | WI2431004192 | 1 | No | No | Vehicle Maint. | Brakes, All Others | 393.55E-B | Air Brake - ABS malfunction lamp defective on trailers manufactured on or after March 1, 1998 | No | No | 4 | 1 | 1 | 2 | TRUCK TRACTOR | VOLVO | MN | PAV2540 | 4V4NC9EH5DN141191 | INTERMODAL CHASSIS | CIMC VEHIC | TN | U776172 | LJRC2825451020342
2024-09-14 | KS | KSHP93425335 | 3 | No | No | [5 empty] | No |  | 1 | 0 |  | TRUCK TRACTOR | VOLV | TN | T3927HY | 4V4NC9EH3LN254443
2024-09-14 | AR | AR8120000191 | 3 | No | No | [5 empty] | No |  | 1 | 0 |  | TRUCK TRACTOR | CUSTOM SCO | TN | E1329HY | 3HSDZAPR4MN066850 | INTERMODAL CHASSIS | HYUNDAI TR | TN | U869732 | 10Y2C4024EL000829
2024-09-13 | CA | CAUEX8003998 | 2 | No | No | [5 empty] | No |  | 1 | 0 |  | TRUCK TRACTOR | MACK | TN | K8450HY | 1M1AN3GY8LM018827 | INTERMODAL CHASSIS | HYTR | TN | 203987T | 3H3C402K0NJ417739
2024-09-13 | TX | TXV241541084 | 2 | No | No | [5 empty] | No |  | 1 | 0 |  | TRUCK TRACTOR | FRHT | TN | T9471HY | 1FUJBBCG72LJ47073 | INTERMODAL CHASSIS | JIND | CA | 4GC9857 | LV1GV40275S170867
2024-09-12 | CA | CAUE9Q004083 | 3 | No | No | [5 empty] | No |  | 1 | 0 |  | TRUCK TRACTOR | INTL | TN | R5222HY | 3HSDZAPR3PN787410 | SEMI-TRAILER | THT | TN | T856846 | LT1CC28295C007106
2024-09-12 | CA | CANDMK005640 | 1 | No | No | Vehicle Maint. | Clearance Identification Lamps/Other | 393.9 | Inoperable Required Lamp | No | No | 2 | 1 | 1 | 1 | TRUCK TRACTOR | INTL | TN | R5223HY | 3HSDZAPR0PN787400 | INTERMODAL CHASSIS | PRAT | TN | 282382T | 7SPCC4024PN001689
2024-09-12 | AR | AR5820000354 | 3 | No | No | [5 empty] | No |  | 1 | 0 |  | TRUCK TRACTOR | MACK TRUCK | TN | G2096HY | 1M1AN3GY5NM031053 | INTERMODAL CHASSIS | HYUNDAI TR | ME | 5198650 | 3H3C412S4ST007886
2024-09-11 | KS | KSHP01710398 | 2 | No | No | [5 empty] | No |  | 1 | 0 |  | TRUCK TRACTOR | VOLV | TN | T3959HY | 4V4NC9GH67N397809
2024-09-11 | TN | TNI01RA80607 | 2 | No | No | Vehicle Maint. | Lighting | 393.9A-LSLIWR | Lighting - Stop lamps - Both inoperative when required to be on | No | No | 6 | 1 | 1 | 2 | TRUCK TRACTOR | MACK | UK | A4851HY | 1M1AN3GY1PM037306 | INTERMODAL CHASSIS | TRLR | UK | 3210733 | 294159
2024-09-11 | TX | TX6YKA9DEBF0 | 1 | No | No | Vehicle Maint. | Wheels, Studs, Clamps, Etc. | 396.3(a)(1) | Inspection, repair and maintenance of parts and accessories | No | No | 2 | 1 | 1 | 1 | TRUCK TRACTOR | MACK | TN | R1697HY | 1M1AN3GY7PM031090
2024-09-10 | AR | AR5680000313 | 3 | No | No | [5 empty] | No |  | 1 | 0 |  | TRUCK TRACTOR | MACK TRUCK | TN | G3702HY | 1M1AN3GY3PM031135 | INTERMODAL CHASSIS | CIMC VEHIC | TN | T753190 | LT1CC46284C005716
2024-09-10 | KS | KSHP01132723 | 2 | No | No | [5 empty] | No |  | 1 | 0 |  | TRUCK TRACTOR | FRHT | KS | 204386 | 1FUJGLDR6DSBV2686 | INTERMODAL CHASSIS | TONGH | TN | T845912 | LT1CC41245C004412
2024-09-10 | CA | CAUDO7000471 | 2 | No | No | [5 empty] | No |  | 1 | 0 |  | TRUCK TRACTOR | VOLV | TN | N3744HY | 4V4WC9EG2NN301024 | INTERMODAL CHASSIS | DIREC | ME | 2420FH | 5SECH53255T000132
2024-09-10 | CO | CO0243870484 | 3 | No | No | [5 empty] | No |  | 1 | 0 |  | TRUCK TRACTOR | PETERBILT | TN | T9486HY | 1XP4D49X5CD132695 | INTERMODAL CHASSIS | UNPUBLISHE | TN | 325370T | 7SPCC4026PN002827
2024-09-10 | CO | CO1507820409 | 2 | No | No | HOS Compliance | Incomplete/Wrong Log | 395.20BELDNV | HOS (ELD) - The ELD display screen is not viewable by an authorized official without entering the CMV | No | No | 5 | 1 | 2 | D | TRUCK TRACTOR | UNPUBLISHE | TX | R733633 | S0S3071631LL | SEMI-TRAILER | CIMC VEHIC | TN | U580660 | LJRC41263F1011479
2024-09-10 | CO | CO1507820409 | 2 | No | No | Vehicle Maint. | Tires | 393.75A3-TAOL | Tires - All others, leaking or inflation less than 50% of the maximum inflation pressure on tire not equipped with ATIS | Yes | No | 10 | 1 | 2 | 2 | TRUCK TRACTOR | UNPUBLISHE | TX | R733633 | S0S3071631LL | SEMI-TRAILER | CIMC VEHIC | TN | U580660 | LJRC41263F1011479
2024-09-10 | CO | CO1507820409 | 2 | No | No | Vehicle Maint. | Lighting | 393.11A1-L | Lighting - Lamps improper color, height, or location | No | No | 6 | 1 | 2 | 1 | TRUCK TRACTOR | UNPUBLISHE | TX | R733633 | S0S3071631LL | SEMI-TRAILER | CIMC VEHIC | TN | U580660 | LJRC41263F1011479
2024-09-10 | CO | CO1507820409 | 2 | No | No | HOS Compliance | Other Log/Form & Manner | 395.24 | HOS (ELD) - ELD Form and Manner | No | No | 1 | 1 | 2 | D | TRUCK TRACTOR | UNPUBLISHE | TX | R733633 | S0S3071631LL | SEMI-TRAILER | CIMC VEHIC | TN | U580660 | LJRC41263F1011479
2024-09-10 | TN | TNI01R260545 | 1 | No | No | [5 empty] | No |  | 1 | 0 |  | TRUCK TRACTOR | FRHT | UK | K0666HY | 1FUJGEDV6FLGU3006
2024-09-10 | AL | ALCVRW002478 | 2 | No | No | [5 empty] | No |  | 1 | 0 |  | TRUCK TRACTOR | VOLV | TN | T9507HY | 4V4NC9EH4FN919368 | INTERMODAL CHASSIS | TRLR | ME | 2019807 | 1NNC023261M339248
2024-09-10 | IL | IL4181490135 | 3 | No | No | [5 empty] | No |  | 1 | 0 |  | TRUCK TRACTOR | VOLV | TN | T5641HY | 4V4NC9GH47N446215
2024-09-09 | MI | MILOEDP02820 | 2 | No | No | Vehicle Maint. | Tires | 393.75(a)(2) | Tire-tread and/or sidewall separation | Yes | No | 10 | 1 | 1 | 2 | TRUCK TRACTOR | INTL | TN | T8463HY | 3HSDJAPR9GN030924 | INTERMODAL CHASSIS | LODC | TN | Y91273 | 1LDE40202EB846097
2024-09-09 | LA | LALAFV004377 | 3 | No | No | [5 empty] | No |  | 1 | 0 |  | TRUCK TRACTOR | FRHT | IN | 3460198 | 3AKJHLDV4RSUV7665 | SEMI-TRAILER | UTIL | ME | 2588768 | 1UYVS2534BP063953
2024-09-09 | CO | CO1378530442 | 3 | No | No | [5 empty] | No |  | 1 | 0 |  | TRUCK TRACTOR | VOLVO | TN | T9297HY | 4V4NC9EH8GN959065 | INTERMODAL CHASSIS | UNPUBLISHE | TN | 431710T | 7SPCC4129RN005977
2024-09-09 | TX | TX6YIA9DCW0N | 2 | No | No | Vehicle Maint. | Lighting | 393.9TS | Inoperative turn signal | Yes | No | 8 | 1 | 1 | 2 | TRUCK TRACTOR | FRHT | TN | T9373HY | 3AKJGBDV6ESFU0315 | INTERMODAL CHASSIS | OTHR | TN | 292921T | 3EYN240M0PF000381
2024-09-07 | TN | TNI036E40006 | 3 | No | No | [5 empty] | No |  | 1 | 0 |  | TRUCK TRACTOR | FREIGHTLIN | TN | S9721HY | 1FUJA6CGX3LL12111 | SEMI-TRAILER | STOUGHTON | TN | 223608T | 1DW4C5327NEA90287
2024-09-06 | TN | TNI3A0210383 | 1 | No | No | Vehicle Maint. | Clearance Identification Lamps/Other | 393.9A-LIL | Lighting - Identification lamp(s) inoperative | No | No | 2 | 1 | 5 | 2 | TRUCK TRACTOR | VOLVO | TN | T9284HY | 4V4NC9TG4DN135859 | INTERMODAL CHASSIS | HYUNDAI TR | ME | 272364C | 145X412SXJL110463
2024-09-06 | TN | TNI3A0210383 | 1 | No | No | Vehicle Maint. | Brakes, All Others | 396.3A1-BALR | Air Brake - Fails air loss rate test | Yes | No | 6 | 1 | 5 | 1 | TRUCK TRACTOR | VOLVO | TN | T9284HY | 4V4NC9TG4DN135859 | INTERMODAL CHASSIS | HYUNDAI TR | ME | 272364C | 145X412SXJL110463
2024-09-06 | TN | TNI3A0210383 | 1 | No | No | Vehicle Maint. | Lighting | 393.9A-LTSI | Lighting - Turn signal - Any inoperative on the rearmost vehicle. | Yes | No | 8 | 1 | 5 | 2 | TRUCK TRACTOR | VOLVO | TN | T9284HY | 4V4NC9TG4DN135859 | INTERMODAL CHASSIS | HYUNDAI TR | ME | 272364C | 145X412SXJL110463
2024-09-06 | TN | TNI3A0210383 | 1 | No | No | Vehicle Maint. | Lighting | 393.9A-LSLIWR | Lighting - Stop lamps - Both inoperative when required to be on | Yes | No | 8 | 1 | 5 | 2 | TRUCK TRACTOR | VOLVO | TN | T9284HY | 4V4NC9TG4DN135859 | INTERMODAL CHASSIS | HYUNDAI TR | ME | 272364C | 145X412SXJL110463
2024-09-06 | TN | TNI3A0210383 | 1 | No | No | Vehicle Maint. | Lighting | 393.9A-LRLI | Lighting - Tail lamp - Any inoperative | No | No | 6 | 1 | 5 | 2 | TRUCK TRACTOR | VOLVO | TN | T9284HY | 4V4NC9TG4DN135859 | INTERMODAL CHASSIS | HYUNDAI TR | ME | 272364C | 145X412SXJL110463
2024-09-06 | TN | TNI033IV0021 | 3 | No | No | [5 empty] | No |  | 1 | 0 |  | TRUCK TRACTOR | FREIGHTLIN | TN | J4078HY | 1FUJA6CK85LV22374 | SEMI-TRAILER | HYSTER COR | ME | 5185320 | 3H3C402K3PJ135078
2024-09-06 | CA | CAN8BG003647 | 2 | No | No | Vehicle Maint. | Lighting | 393.9TS | Inoperative turn signal | Yes | No | 8 | 1 | 1 | 1 | TRUCK TRACTOR | MACK | TN | L5473HY | 1M1AN3GY9LM018884 | INTERMODAL CHASSIS | AJAX | TN | T359166 | 3M2CG4023XS008156
2024-09-06 | CA | CANE2Z004067 | 2 | No | No | [5 empty] | No |  | 1 | 0 |  | TRUCK TRACTOR | INTL | TN | T0320HY | 3HSDZAPR3RN077717 | INTERMODAL CHASSIS | CIMC | OK | AD1669 | LJRC54262H1031742
2024-09-05 | AL | ALBCCV009404 | 2 | No | No | [5 empty] | No |  | 1 | 0 |  | TRUCK TRACTOR | FRHT | TN | R5850HY | 1FUYSSEB7XLA24917 | INTERMODAL CHASSIS | TRLR | ME | 429649Z | LJRC41264JT018079
2024-09-05 | TX | TXV241525153 | 2 | No | No | Vehicle Maint. | Brakes, All Others | 393.55(e) | No or Defective ABS Malfunction Indicator Lamp for trailer manufactured after 03/01/1998 | No | No | 4 | 1 | 1 | 2 | TRUCK TRACTOR | KW | TX | R309529 | 1XKTDR9XX1J876919 | INTERMODAL CHASSIS | PRAT | TN | 401275T | 7SPCC4024PN004379
2024-09-05 | CA | CANCVH006006 | 1 | No | No | [5 empty] | No |  | 1 | 0 |  | TRUCK TRACTOR | MACK | TN | L1535HY | 1M1AN3GY6LM018857 | INTERMODAL CHASSIS | FABC | TN | Y01442 | 10973170
2024-09-05 | MO | MO3725000853 | 2 | No | No | Vehicle Maint. | Brakes, All Others | 393.55(c)(1) | Truck Tractor manufactured on or after March 1, 1997 not equipped with an antilock brake system | No | No | 4 | 1 | 1 | 1 | TRUCK TRACTOR | MACK | TN | T3969HY | 1M1AW02Y2GM058488 | SEMI-TRAILER | CIMC VEHIC | TN | U761703 | LJRC41370G1012632
2024-09-04 | MS | MS1021012088 | 2 | No | No | HOS Compliance | EOBR Related | 395.15I9 | Driver not adequately trained in the operation of the automatic on-board recording device | No | No | 1 | 1 | 2 | 1 | TRUCK TRACTOR | MACK | TN | B7726HY | 1M1AN3GY2PM037346
2024-09-04 | MS | MS1021012088 | 2 | No | No | HOS Compliance | EOBR Related | 395.22H4 | Driver failed to maintain supply of blank drivers records of duty status graph-grids | No | No | 1 | 1 | 2 | 1 | TRUCK TRACTOR | MACK | TN | B7726HY | 1M1AN3GY2PM037346
2024-09-04 | CA | CAND6S007474 | 1 | No | No | [5 empty] | No |  | 1 | 0 |  | TRUCK TRACTOR | INTL | TN | R5220HY | 3HSDZAPR7PN787409 | INTERMODAL CHASSIS | CIMC | TN | 153338T | 57VAA4025M1000117
2024-09-04 | TX | TX6YD89DCW0G | 2 | No | No | Vehicle Maint. | Coupling Devices | 393.70 | Fifth wheel | No | No | 3 | 1 | 1 | 1 | TRUCK TRACTOR | FRHT | TN | T9388HY | 3AKJGEBG3ESFP0040 | INTERMODAL CHASSIS | PRAT | TN | 428040T | 7SPCC4120RN006774
2024-09-04 | TX | TXV241538774 | 2 | No | No | [5 empty] | No |  | 1 | 0 |  | TRUCK TRACTOR | KW | TN | T9318HY | 1XKFD49X4DJ315877
2024-09-04 | TX | TXV241538786 | 2 | No | No | [5 empty] | No |  | 1 | 0 |  | TRUCK TRACTOR | PTRB | TN | T9338HY | 1XP7DB9X06D634360
2024-09-04 | TX | TX6YD89DJVOA | 1 | No | No | Vehicle Maint. | Other Vehicle Defect | 396.5(b) | Oil and/or grease leak | No | No | 3 | 1 | 3 | 1 | TRUCK TRACTOR | FRHT | TX | 1N50693 | 1FUJGBDV2BSAX0779
2024-09-04 | TX | TX6YD89DJVOA | 1 | No | No | Vehicle Maint. | Windshield/ Glass/ Markings | 393.78 | Wipers - Inoperative / missing / damaged wipers | No | No | 1 | 1 | 3 | 1 | TRUCK TRACTOR | FRHT | TX | 1N50693 | 1FUJGBDV2BSAX0779
2024-09-04 | TX | TX6YD89DJVOA | 1 | No | No | Vehicle Maint. | Brakes, All Others | 393.50(c) | No means to ensure operable check valve | No | No | 4 | 1 | 3 | 1 | TRUCK TRACTOR | FRHT | TX | 1N50693 | 1FUJGBDV2BSAX0779
2024-09-03 | OH | OH1808005170 | 3 | No | No | [5 empty] | No |  | 1 | 0 |  | TRUCK TRACTOR | FRHT | TN | T8106HY | 3AKJHHDR8JSJL7110 | INTERMODAL CHASSIS | MONN | ME | 4117900 | 1NNC04124EM080070
2024-09-03 | CA | CANBH6005874 | 1 | No | No | [5 empty] | No |  | 1 | 0 |  | TRUCK TRACTOR | INTL | TN | S9324HY | 3HCDZAPR2RL651490 | INTERMODAL CHASSIS | CIMC | TN | 153247T | 57VAA4022M1000026
2024-09-03 | TN | TNI034W50639 | 1 | No | No | Vehicle Maint. | Tires | 393.75A3-TAOL | Tires - All others, leaking or inflation less than 50% of the maximum inflation pressure on tire not equipped with ATIS | Yes | No | 10 | 1 | 1 | 1 | TRUCK TRACTOR | MACK | TN | S1134HY | 1M1AN3GY9RM037363 | INTERMODAL CHASSIS | UNPUBLISHE | TN | 335957T7 | 7SPCC4026PN003492
2024-09-03 | CA | CANDN6008795 | 1 | No | No | Vehicle Maint. | Brakes, All Others | 393.45(d) | Brake connections with leaks or constrictions | Yes | No | 6 | 1 | 1 | 1 | TRUCK TRACTOR | MACK | TN | L3860HY | 1M1AN3GY0LM018871 | INTERMODAL CHASSIS | HYTR | ME | 3418784 | 3H3C412S0PT406222
2024-09-03 | MO | MOW165000097 | 1 | No | No | Vehicle Maint. | Brakes, All Others | 393.45B2-B | Air Brake - Hose/tubing damaged or not secured | No | No | 4 | 1 | 3 | 2 | TRUCK TRACTOR | VOLVO | MO | 42KSOC | 4V4NC9RH71N313226 | INTERMODAL CHASSIS | HYUNDAI TR | TN | U323573 | 3H3C492S91T108192
2024-09-03 | MO | MOW165000097 | 1 | No | No | Vehicle Maint. | Lighting | 393.9A-LTSI | Lighting - Turn signal - Any inoperative on the rearmost vehicle. | Yes | No | 8 | 1 | 3 | 2 | TRUCK TRACTOR | VOLVO | MO | 42KSOC | 4V4NC9RH71N313226 | INTERMODAL CHASSIS | HYUNDAI TR | TN | U323573 | 3H3C492S91T108192
2024-09-03 | MO | MOW165000097 | 1 | No | No | HOS Compliance | Other Log/Form & Manner | 395.24 | HOS (ELD) - ELD Form and Manner | No | No | 1 | 1 | 2 | D | TRUCK TRACTOR | VOLVO | MO | 42KSOC | 4V4NC9RH71N313226 | INTERMODAL CHASSIS | HYUNDAI TR | TN | U323573 | 3H3C492S91T108192
2024-09-03 | MO | MOW165000097 | 1 | No | No | HOS Compliance | False Log | 395.8E-HOSPD | HOS (Property) - No driver may make a false report in connection with a duty status. Explain | No | No | 7 | 1 | 2 | D | TRUCK TRACTOR | VOLVO | MO | 42KSOC | 4V4NC9RH71N313226 | INTERMODAL CHASSIS | HYUNDAI TR | TN | U323573 | 3H3C492S91T108192
2024-09-03 | MO | MOW165000097 | 1 | No | No | Vehicle Maint. | Brakes, All Others | 393.45B2-BHTD | Air Brake - Hose/tubing damage into the outer reinforcement ply. | Yes | No | 6 | 1 | 3 | 2 | TRUCK TRACTOR | VOLVO | MO | 42KSOC | 4V4NC9RH71N313226 | INTERMODAL CHASSIS | HYUNDAI TR | TN | U323573 | 3H3C492S91T108192
2024-09-03 | TX | TX6YCA9DAPGS | 1 | No | No | Vehicle Maint. | Wheels, Studs, Clamps, Etc. | 396.3(a)(1) | Inspection, repair and maintenance of parts and accessories | No | No | 2 | 1 | 5 | 1 | TRUCK TRACTOR | FRHT | TX | 1N50458 | 1FUJGBDV2ALAN6101 | INTERMODAL CHASSIS | PRAT | ME | 2588716 | 1P9CP4226BB343349
2024-09-03 | TX | TX6YCA9DAPGS | 1 | No | No | Vehicle Maint. | Other Vehicle Defect | 396.5(b) | Oil and/or grease leak | No | No | 3 | 1 | 5 | 1 | TRUCK TRACTOR | FRHT | TX | 1N50458 | 1FUJGBDV2ALAN6101 | INTERMODAL CHASSIS | PRAT | ME | 2588716 | 1P9CP4226BB343349
2024-09-03 | TX | TX6YCA9DAPGS | 1 | No | No | Vehicle Maint. | Cab, Body, Frame | 393.203(e) | Cab front bumper missing/unsecured/protrude | No | No | 2 | 1 | 5 | 1 | TRUCK TRACTOR | FRHT | TX | 1N50458 | 1FUJGBDV2ALAN6101 | INTERMODAL CHASSIS | PRAT | ME | 2588716 | 1P9CP4226BB343349
2024-09-03 | TX | TX6YCA9DAPGS | 1 | No | No | Vehicle Maint. | Exhaust Discharge | 393.83(g) | Exhaust - Discharging at a point forward or directly below the driver or sleeper compartment | No | No | 1 | 1 | 5 | 1 | TRUCK TRACTOR | FRHT | TX | 1N50458 | 1FUJGBDV2ALAN6101 | INTERMODAL CHASSIS | PRAT | ME | 2588716 | 1P9CP4226BB343349
2024-09-03 | TX | TX6YCA9DAPGS | 1 | No | No | Vehicle Maint. | Brakes, All Others | 396.3A1B | Brakes (general) Explain: | No | No | 4 | 1 | 5 | 1 | TRUCK TRACTOR | FRHT | TX | 1N50458 | 1FUJGBDV2ALAN6101 | INTERMODAL CHASSIS | PRAT | ME | 2588716 | 1P9CP4226BB343349
2024-08-31 | OH | OH3277013101 | 2 | No | No | [5 empty] | No |  | 1 | 0 |  | TRUCK TRACTOR | VOLV | TN | T8142HY | 4V4NC9THXEN157939 | INTERMODAL CHASSIS | HYTR | TN | U458679 | 3H3C242S2YT087317
2024-08-30 | NC | NC0006681758 | 3 | No | No | [5 empty] | No |  | 1 | 0 |  | TRUCK TRACTOR | FRHT | NC | NM6007 | 1FUJGLD67FLGB4428 | SEMI-TRAILER | TRLR | ME | 3817572 | LJRC46269JT003350
2024-08-30 | CA | CANBBJ006137 | 1 | No | No | HOS Compliance | Other Log/Form & Manner | 395.8 | Record of Duty Status violation (general/form and manner) | No | No | 1 | 1 | 1 | D | TRUCK TRACTOR | MACK | TN | L1581HY | 1M1AN3GY1LM018846
2024-08-30 | NM | NM3064O6RN0P | 1 | No | No | Vehicle Maint. | Brakes Out of Adjustment | 393.47(e) | Brake Out of Adjustment - Roto, Clamp (Short & Long), DD-3, or Bolt | No | No | 4 | 1 | 4 | 2 | TRUCK TRACTOR | FRHT | TN | T9321HY | 3AKJGLDR0HSHM8896 | INTERMODAL CHASSIS | ALLI | TN | U354666 | CB740781
2024-08-30 | NM | NM3064O6RN0P | 1 | No | No | Vehicle Maint. | Brake Out Of Service | 396.3(a)1BOS | BRAKES OUT OF SERVICE: The number of defective brakes is equal to or greater than 20 percent of the service brakes on the vehicle or combination | Yes | No | 2 | 1 | 4 | 2 | TRUCK TRACTOR | FRHT | TN | T9321HY | 3AKJGLDR0HSHM8896 | INTERMODAL CHASSIS | ALLI | TN | U354666 | CB740781
2024-08-30 | NM | NM3064O6RN0P | 1 | No | No | Vehicle Maint. | Windshield/ Glass/ Markings | 393.60(c) | Windshield - Damaged or Discolored | No | No | 1 | 1 | 4 | 1 | TRUCK TRACTOR | FRHT | TN | T9321HY | 3AKJGLDR0HSHM8896 | INTERMODAL CHASSIS | ALLI | TN | U354666 | CB740781
2024-08-30 | NM | NM3064O6RN0P | 1 | No | No | Vehicle Maint. | Brakes, All Others | 393.47(b) | Mis-matched brake chambers on same axle | Yes | No | 6 | 1 | 4 | 1 | TRUCK TRACTOR | FRHT | TN | T9321HY | 3AKJGLDR0HSHM8896 | INTERMODAL CHASSIS | ALLI | TN | U354666 | CB740781
2024-08-30 | TX | TXV241513716 | 2 | No | No | [5 empty] | No |  | 1 | 0 |  | TRUCK TRACTOR | FRHT | TN | T9478HY | 1FUJBBCK46LX03026 | SEMI-TRAILER | MONN | ME | 3919240 | 1NNC0482XPM196382
2024-08-30 | CA | CAND6S007456 | 1 | No | No | Vehicle Maint. | Lighting | 393.9T | Inoperable tail lamp | No | No | 6 | 1 | 1 | 2 | TRUCK TRACTOR | MACK | TN | K8452HY | 1M1AN3GY2LM018824 | INTERMODAL CHASSIS | HYTR | TN | U148633 | 3H3C412SXYT055563
2024-08-30 | OH | OH3277013098 | 2 | No | No | Vehicle Maint. | Brakes, All Others | 393.55(c)(2) | CMV other than truck-tractor manufactured on or after March 1, 1998 not equipped with an antilock brake system | No | No | 4 | 1 | 1 | 2 | TRUCK TRACTOR | FRHT | OH | PWZ2494 | 3AKJHLDVXKSKR3733 | SEMI-TRAILER | WANC | ME | 428748Y | 1JJV532D8KL158149
2024-08-29 | SC | SCD149007086 | 1 | No | No | Vehicle Maint. | Brakes, All Others | 393.55(e) | No or Defective ABS Malfunction Indicator Lamp for trailer manufactured after 03/01/1998 | No | No | 4 | 1 | 1 | 2 | TRUCK TRACTOR | INTL | TN | T9437HY | 3HSDZAPR6NN155708 | INTERMODAL CHASSIS | GG TR | ME | 5146841 | 3EYN240M3PF001413
2024-08-29 | OH | OH3277013082 | 2 | No | No | Vehicle Maint. | Brakes, All Others | 393.55(c)(2) | CMV other than truck-tractor manufactured on or after March 1, 1998 not equipped with an antilock brake system | No | No | 4 | 1 | 1 | 2 | TRUCK TRACTOR | FRHT | TN | T8094HY | 1FUJA6CK17PW87128 | SEMI-TRAILER | VANR | ME | 3710105 | 5V8VC5321JM802698
2024-08-29 | TX | TXV241432929 | 1 | No | No | [5 empty] | No |  | 1 | 0 |  | TRUCK TRACTOR | ITNL | TN | R7811HY | 3HSDZTZR5RN458459
2024-08-28 | CA | CAUD0W007674 | 2 | No | No | Unsafe Driving | Misc Violations | 392.2LV | Lane Restriction violation | No | No | 3 | 1 | 1 | D | TRUCK TRACTOR | MACK | TN | L3876HY | 1M1AN3GY9LM018870 | INTERMODAL CHASSIS | CIMC | TN | U476172 | LJRC4126261005625
2024-08-28 | CA | CAUE3J003419 | 1 | No | No | [5 empty] | No |  | 1 | 0 |  | TRUCK TRACTOR | MACK | TN | L3556HY | 1M1AN4GY6LM018783
2024-08-28 | TN | TNI01R960440 | 1 | No | No | [5 empty] | No |  | 1 | 0 |  | TRUCK TRACTOR | MACK | UK | G2299HY | 1M1AN3GY8PM031115 | INTERMODAL CHASSIS | TRLR | UK | 2515511 | LV1SM23265S105568
2024-08-28 | SC | SC0258000028 | 2 | No | No | Vehicle Maint. | Lighting | 393.9A-LHWS | Lighting - Hazard warning signal(s) inoperative | No | No | 6 | 1 | 2 | 2 | TRUCK TRACTOR | VOLVO | TN | T3652HY | 4V4NC9EH5DN139067 | SEMI-TRAILER | CIMC VEHIC | ME | 3433679 | LJRC4126066000118
2024-08-28 | SC | SC0258000028 | 2 | No | No | Vehicle Maint. | Lighting | 393.9A-LTSI | Lighting - Turn signal - Any inoperative on the rearmost vehicle. | Yes | No | 8 | 1 | 2 | 2 | TRUCK TRACTOR | VOLVO | TN | T3652HY | 4V4NC9EH5DN139067 | SEMI-TRAILER | CIMC VEHIC | ME | 3433679 | LJRC4126066000118

## Crashes
Crash | [7 empty] | Measure |  |  | Vehicle |  |  | Crash Environment
Date | State | Number | Fatalities | Injuries | Tow-Away | HM Released | Not Preventable Flag | Severity Weight (A) | Time Weight (B) | Time Severity Weight (AxB) | VIN | License State | License Number | Roadway Trafficway | Road Access Control | Road Surface Condition | Weather Condition | Light Condition
2024-08-28 | NC | NC0107833811 | 0 | 0 | Yes | No |  | 1 | 1 | 1 | 4V4NC9EH5DN139067 | IN | K6843HY | Two-Way Trafficway, Divided, Positive Barrier | Full Control | Dry | No Adverse Conditions | Daylight
2024-08-30 | LA | LA2024103763 | 0 | 0 | Yes | No |  | 1 | 1 | 1 | 3HSDJSJR0EN786895 | TN | S1841HY | One-Way Trafficway, Not Divided |  | Dry | No Adverse Conditions | Daylight
2024-08-31 | CA | CA6752404100 | 0 | 0 | Yes | No |  | 1 | 1 | 1 | 1M1AN3GY4RM042163 | TN | S1270HY | Two-Way Trafficway, Divided, Positive Barrier | Full Control | Dry | No Adverse Conditions | Dark - Lighted
2024-09-06 | IL | ILX003546446 | 0 | 1 | Yes | No |  | 2 | 1 | 2 | 1FUJA6AV35LN45896 | MO | 30KT5G | Two-Way Trafficway, Not Divided | Partial Access Control | Dry |  | Daylight
2024-10-10 | IN | IN0904602862 | 0 | 0 | Yes | No |  | 1 | 1 | 1 | 3HSDJAPR2EN023844 | IN | 2895875 |  | No Control | Dry | No Adverse Conditions | Daylight
2024-10-16 | OH | OH0243189322 | 0 | 0 | Yes | No |  | 1 | 1 | 1 | 3AKJGEBG2GSGV3686 | TN | T8144HY | One-Way Trafficway, Not Divided |  | Dry | No Adverse Conditions | Daylight
2024-11-15 | CA | CA5302406774 | 0 | 0 | Yes | No |  | 1 | 1 | 1 | 4V4WC9EG8NN301027 | TN | P1974HY | Two-Way Trafficway, Divided, Positive Barrier | Full Control | Dry | No Adverse Conditions | Daylight
2024-12-04 | TX | TX71MEHQE1P4 | 0 | 1 | No | No |  | 2 | 1 | 2 | 1FUJF0CV95LU09591 | TX | 1M77553 | Two-Way Trafficway, Divided, Unprotected Median |  | Wet | No Adverse Conditions | Daylight
2025-01-02 | IL | ILX003702186 | 0 | 0 | Yes | No |  | 1 | 1 | 1 | 1FUJGLDR6GLGV6606 | IN | 3198009 | Two-Way Trafficway, Not Divided | Full Control | Wet | Snow | Dark - Not Lighted
2025-01-06 | SC | SC0025211946 | 0 | 0 | Yes | No |  | 1 | 1 | 1 | 1XPBD49X5JD472157 | TN | T8980HY | Two-Way Trafficway, Divided, Unprotected Median | Full Control | Dry | No Adverse Conditions | Dark - Not Lighted
2025-01-06 | FL | FL2647267905 | 0 | 0 | Yes | No |  | 1 | 1 | 1 | 1NPBDH9X0GD327683 | FL | XC446B | Two-Way Trafficway, Divided, Positive Barrier |  | Dry | No Adverse Conditions | Daylight
2025-01-10 | IL | ILU190401743 | 0 | 0 | Yes | No | Yes | 1 | 1 | 1 | 1FUJGHDU1GLHK4076 | TN | T3990HY | Two-Way Trafficway, Divided, Positive Barrier | Full Control | Snow | Snow | Dark - Lighted
2025-01-14 | TN | TN0400207321 | 0 | 1 | No | No | Yes | 2 | 1 | 2 | 4V4NC9TH7EN157963 | TN | P0597HY | Two-Way Trafficway, Divided, Positive Barrier | No Control | Dry | Unknown | Daylight
2025-02-04 | NC | NC0108020595 | 0 | 1 | Yes | No | Yes | 2 | 1 | 2 | 1FUJA6CK27DZ43357 | TN | T5662HY | Two-Way Trafficway, Divided, Positive Barrier | Full Control | Dry | No Adverse Conditions | Dawn
2025-02-04 | TX | TX730DHQE134 | 0 | 1 | Yes | No | Yes | 2 | 1 | 2 | 1XPHDP9X6ED231516 | TN | T9294HY | Two-Way Trafficway, Divided, Positive Barrier |  | Dry | No Adverse Conditions | Dark - Not Lighted
2025-02-04 | OH | OH0253027477 | 0 | 1 | Yes | No | Yes | 2 | 1 | 2 | 1FUJA6CK24DM83807 | TN | T6233HY | Two-Way Trafficway, Not Divided |  | Dry | No Adverse Conditions | Daylight
2025-02-05 | CA | CA6752500546 | 0 | 1 | Yes | No | Yes | 2 | 1 | 2 | 1M1AN3GY0MM020122 | TN | L5477HY | Two-Way Trafficway, Divided, Positive Barrier | Full Control | Dry | No Adverse Conditions | Dark - Lighted
2025-02-07 | KY | KY0073148279 | 0 | 0 | Yes | No | Yes | 1 | 1 | 1 | 3HSDJAPR2FN736275 | OH | PWY4376 | Two-Way Trafficway, Divided, Positive Barrier | Partial Access Control | Dry | No Adverse Conditions | Daylight
2025-02-13 | NV | NV0250200860 | 0 | 1 | Yes | No | Yes | 2 | 1 | 2 | 3HSDZAPR5RN783779 | TN | L3562HY | One-Way Trafficway, Not Divided | No Control | Snow | Snow | Daylight
2025-02-18 | AR | AR2025509458 | 0 | 0 | Yes | No |  | 1 | 1 | 1 | 1M1AN3GYXPM037370 | TN | A4863HY | Two-Way Trafficway, Divided, Positive Barrier | Full Control | Wet | Rain | Daylight
2025-02-19 | TX | TX73HAHQE10F | 0 | 0 | Yes | No |  | 1 | 1 | 1 | 3HSDZAPR5MN066842 | TN | M0577HY | Two-Way Trafficway, Divided, Unprotected Median |  | Dry | No Adverse Conditions | Dark - Not Lighted
2025-02-26 | GA | GA0009798021 | 0 | 0 | Yes | No |  | 1 | 1 | 1 | 4V4NC9TG18N264681 | GA | GHW876 | One-Way Trafficway, Not Divided | No Control | Dry | No Adverse Conditions | Daylight
2025-03-05 | FL | FL2644020605 | 0 | 0 | Yes | No |  | 1 | 1 | 1 | 1XPHDB9X7AD102861 | TN | T4697HY | Two-Way Trafficway, Divided, Positive Barrier |  | Dry | No Adverse Conditions | Daylight
2025-03-18 | CA | CA8552500724 | 0 | 0 | Yes | No | Yes | 1 | 1 | 1 | 1M1AN3GY9LM018867 | TN | L3862HY | Two-Way Trafficway, Divided, Positive Barrier | Full Control | Dry | No Adverse Conditions | Dawn
2025-04-09 | OH | OH0253068071 | 0 | 0 | Yes | No | Yes | 1 | 1 | 1 | 3AKJGLDR8H5J1348 | TN | T8082HY | One-Way Trafficway, Not Divided |  | Dry | No Adverse Conditions | Daylight
2025-05-02 | NM | NM0711011114 | 0 | 1 | Yes | No |  | 2 | 1 | 2 | 1FUJA3CG71LG37698 | TN | T9332HY | Two-Way Trafficway, Divided, Unprotected Median | Full Control | Dry | No Adverse Conditions | Daylight
2025-05-05 | TN | TN0400256154 | 0 | 0 | Yes | No |  | 1 | 1 | 1 | 1XKADB9X06J141226 | TN | M6782HY | Two-Way Trafficway, Divided, Positive Barrier | Full Control | Wet | Unknown | Daylight
2025-05-15 | TX | TX75RFHQE1VN | 0 | 0 | Yes | No |  | 1 | 1 | 1 | 1FUJGLDR1CLBK2584 | TN | T9315HY | Two-Way Trafficway, Divided, Positive Barrier |  | Dry | No Adverse Conditions | Dark - Not Lighted
2025-05-28 | OH | OH0255096935 | 0 | 0 | Yes | No | Yes | 1 | 1 | 1 | 1XP4D49X5JD328231 | TN | T8088HY | One-Way Trafficway, Not Divided |  | Wet | No Adverse Conditions | Daylight
2025-05-28 | TN | TN0400265498 | 0 | 1 | Yes | No |  | 2 | 1 | 2 | 3HCDZAPR7NL157507 | TN | E2131HY | Two-Way Trafficway, Divided, Unprotected Median | No Control | Dry | Unknown | Dark - Not Lighted
2025-05-30 | AL | AL0005657550 | 0 | 0 | Yes | No |  | 1 | 1 | 1 | 1M1AN3GY7PM031056 | TN | G2295HY | Two-Way Trafficway, Not Divided | No Control | Dry | No Adverse Conditions | Daylight
2025-06-02 | TN | TN0400267533 | 0 | 0 | Yes | No | Yes | 1 | 1 | 1 | 1FUJAHCG51LH06045 | TN | J9985HY | Two-Way Trafficway, Divided, Unprotected Median | Full Control | Dry | Unknown | Dark - Not Lighted
2025-06-02 | SC | SC0025239745 | 0 | 0 | Yes | No |  | 1 | 1 | 1 | 4V4NC9TH6FN185741 | TN | T4769HY | Two-Way Trafficway, Divided, Unprotected Median | Full Control | Dry | No Adverse Conditions | Dusk
2025-06-05 | FL | FL2700249905 | 0 | 1 | Yes | No |  | 2 | 1 | 2 | 3AKJHLDV1RSUU2184 | IN | 3452403 | Two-Way Trafficway, Divided, Unprotected Median | Full Control | Dry | No Adverse Conditions | Daylight
2025-06-09 | MS | MS9047250005 | 0 | 0 | Yes | No | Yes | 1 | 1 | 1 | 4V4MC9DG7CN550361 | MS | A306953 | Two-Way Trafficway, Divided, Positive Barrier |  | Dry | No Adverse Conditions | Daylight
2025-06-10 | TN | TN0400271502 | 0 | 0 | Yes | No | Yes | 1 | 1 | 1 | LJRC5426371005441 | TN | U053338 | Two-Way Trafficway, Not Divided | No Control | Dry | Unknown | Daylight
2025-06-11 | TX | TX76EAHQE10W | 0 | 3 | Yes | No |  | 2 | 1 | 2 | 1JJV532D4JL052764 | TN | U755918 | Two-Way Trafficway, Divided, Unprotected Median |  | Wet | Rain | Daylight
2025-06-20 | TN | TN0301024404 | 0 | 0 | Yes | No |  | 1 | 1 | 1 | 1M1AN3GY7PM037293 | TN | A4850HY | Two-Way Trafficway, Divided, Unprotected Median | Full Control | Dry | No Adverse Conditions | Daylight
2025-06-26 | PA | PA505779200X | 0 | 1 | Yes | No |  | 2 | 1 | 2 | 3AKJHHDR9LSLP5406 | NY | 38204PF |  | Full Control | Dry | No Adverse Conditions | Daylight
2025-07-01 | MS | MS2025036792 | 0 | 0 | Yes | No |  | 1 | 1 | 1 | 3AKJGLD52GSGW2291 | TN | U4815HY |  |  | Dry | No Adverse Conditions | Dark - Lighted
2025-07-07 | KS | KS2025E30234 | 0 | 0 | Yes | No | Yes | 1 | 1 | 1 | 1FUGGLD54FLGA0942 | KS | 204931 | Two-Way Trafficway, Divided, Unprotected Median | Full Control | Dry | No Adverse Conditions | Daylight
2025-07-11 | TN | TN0301028014 | 0 | 1 | Yes | No |  | 2 | 1 | 2 | 1M1AN3GY7PM037312 | TN | B5371HY | Two-Way Trafficway, Divided, Unprotected Median | Full Control | Dry | No Adverse Conditions | Daylight
2025-07-14 | OK | OK2507004297 | 0 | 0 | Yes | No |  | 1 | 1 | 1 | 1M1AN3GY3PM031085 | TN | G4399HY | Two-Way Trafficway, Divided, Unprotected Median | Partial Access Control | Dry | No Adverse Conditions | Daylight
2025-07-15 | VA | VA0251965086 | 0 | 0 | Yes | No |  | 1 | 1 | 1 | 3AKJGLD57FSGR8332 | NC | NS5648 | One-Way Trafficway, Not Divided |  | Wet | Rain | Daylight
2025-07-17 | TX | TX77VDHQE1MA | 0 | 0 | Yes | No |  | 1 | 1 | 1 | 3HSDZTZR3RN460436 | TN | R7810HY |  |  | Dry | No Adverse Conditions | Daylight
2025-07-18 | TX | TX77VDHQE1ME | 0 | 0 | Yes | No | Yes | 1 | 1 | 1 | 1M1AN3GY4NM031058 | TN | G2290HY | Two-Way Trafficway, Divided, Unprotected Median |  | Dry | No Adverse Conditions | Dark - Not Lighted
2025-07-22 | TN | TN0400290373 | 0 | 0 | Yes | No | Yes | 1 | 1 | 1 | 1XP5D49X17N737964 | TN | T8843HY | Two-Way Trafficway, Divided, Unprotected Median | Full Control | Dry | No Adverse Conditions | Daylight
2025-07-23 | AL | AL0005676189 | 0 | 0 | Yes | No |  | 1 | 1 | 1 | 1FUJGLDR8CSBA3712 | TN | V1587HY | Two-Way Trafficway, Divided, Unprotected Median | No Control | Dry | No Adverse Conditions | Daylight
2025-07-25 | NC | NC0108184654 | 0 | 2 | Yes | No |  | 2 | 1 | 2 | 1M1AN3GY3RM037360 | TN | C6034HY | Two-Way Trafficway, Divided, Unprotected Median | Full Control | Dry | No Adverse Conditions | Daylight
2025-08-07 | CA | CA2652502720 | 0 | 0 | Yes | No |  | 1 | 1 | 1 | 3HSDZAPR1RN783777 | TN | T0584HY | One-Way Trafficway, Not Divided | Full Control | Dry | No Adverse Conditions | Daylight
2025-08-08 | AR | AR2025546418 | 0 | 1 | Yes | No | Yes | 2 | 1 | 2 | 1M1AN3GY2PM037301 | TN | B7728HY | Two-Way Trafficway, Divided, Unprotected Median | Full Control | Dry | No Adverse Conditions | Daylight
2025-08-13 | MO | MO0000114687 | 0 | 0 | Yes | No | Yes | 1 | 1 | 1 | 3AKJGHDV0KSJU4389 | TN | T3917HY | Two-Way Trafficway, Divided, Unprotected Median |  | Dry | No Adverse Conditions | Daylight
2025-08-14 | PA | PA507314600X | 0 | 0 | Yes | No | Yes | 1 | 1 | 1 | 1M1AN4GY4LM012058 | TN | T9816HY | Two-Way Trafficway, Divided, Unprotected Median | Full Control | Dry | No Adverse Conditions | Daylight
2025-08-19 | IL | ILX003926713 | 0 | 0 | Yes | No |  | 1 | 1 | 1 | 3AKJGHDV3HSJF4502 | TN | T3641HY | Two-Way Trafficway, Divided, Unprotected Median | Full Control | Wet | No Adverse Conditions | Dawn
2025-08-21 | SC | SC0025272005 | 0 | 2 | Yes | No | Yes | 2 | 1 | 2 | 1FUYSSZBXYL902798 | NC | LZ1432 | Two-Way Trafficway, Divided, Unprotected Median | Full Control | Dry | No Adverse Conditions | Daylight
2025-08-26 | CA | CA8552502413 | 0 | 0 | Yes | No | Yes | 1 | 1 | 1 | 1M1AN3GY8RM042165 | TN | S3552HY | Two-Way Trafficway, Divided, Unprotected Median | Full Control | Dry | No Adverse Conditions | Daylight
2025-08-28 | DE | DE0625073308 | 0 | 1 | No | No |  | 2 | 2 | 4 | 1XKYD49X6MJ472836 | TN | L8687HY | Two-Way Trafficway, Divided, Unprotected Median | Full Control | Dry | Other | Daylight
2025-09-04 | IL | ILX003946426 | 0 | 0 | Yes | No |  | 1 | 2 | 2 | 3AKJGLDR1HSJB3808 | TN | T3921HY | Unknown | Full Control | Dry | No Adverse Conditions | Daylight
2025-09-08 | WI | WI0000126370 | 0 | 0 | Yes | No |  | 1 | 2 | 2 | 1XKYDP9X3LJ383595 | TN | R6942HY | Two-Way Trafficway, Divided, Unprotected Median | No Control | Dry | No Adverse Conditions | Daylight
2025-09-09 | OH | OH0253167600 | 0 | 1 | Yes | No | Yes | 2 | 2 | 4 | 4V4MC9EJ9BN533585 | OH | PWZ9664 | One-Way Trafficway, Not Divided |  | Dry | No Adverse Conditions | Daylight
2025-09-19 | GA | GA0010053924 | 0 | 1 | Yes | No | Yes | 2 | 2 | 4 | 1XPBD49X2FD203704 | GA | C825EZ | Unknown | Partial Access Control | Dry | No Adverse Conditions | Daylight
2025-09-30 | PA | PA508593400X | 0 | 0 | Yes | No | Yes | 1 | 2 | 2 | 4V4NC9EH3DN137673 | NJ | AY801P | Two-Way Trafficway, Divided, Unprotected Median | Full Control | Dry | No Adverse Conditions | Daylight
2025-09-30 | TX | TX79TBHQE122 | 0 | 0 | Yes | No | Yes | 1 | 2 | 2 | 1XKWD49X16R132747 | TN | T9327HY |  |  | Dry | No Adverse Conditions | Daylight
2025-10-18 | IN | IN0904830847 | 0 | 0 | Yes | No |  | 1 | 2 | 2 | 4V4NC9TH9CN560453 | IN | V3799HY |  | No Control | Dry | No Adverse Conditions | Daylight
2025-10-27 | TX | TX7ADCHQE12N | 0 | 0 | Yes | No |  | 1 | 2 | 2 | 4V4NC9EH5GN933684 | TX | R691731 | Two-Way Trafficway, Divided, Unprotected Median |  | Dry | No Adverse Conditions | Daylight
2025-10-30 | TX | TX7ADCHQE12P | 0 | 0 | Yes | No |  | 1 | 2 | 2 | 1FUJGEDV7ELFV2535 | TX | U5516HY |  |  | Dry | No Adverse Conditions | Daylight
2025-10-31 | CA | CA4202503566 | 0 | 2 | Yes | No |  | 2 | 2 | 4 | 1M1AN3GY6RM042164 | TN | S9762HY | Two-Way Trafficway, Divided, Unprotected Median | Partial Access Control | Dry | No Adverse Conditions | Dark - Lighted
2025-11-05 | OH | OH0258209510 | 0 | 0 | Yes | No |  | 1 | 2 | 2 | 1FUJGLDR4JLJN0339 | OH | PWY5340 | Two-Way Trafficway, Divided, Unprotected Median |  | Dry | No Adverse Conditions | Daylight
2025-11-06 | DE | DE0225094700 | 0 | 0 | Yes | No |  | 1 | 2 | 2 | 4V4NC9EG1EN171331 | PA | AH50730 | Two-Way Trafficway, Divided, Unprotected Median | No Control | Dry | No Adverse Conditions | Daylight
2025-11-20 | VA | VA0253250155 | 0 | 1 | Yes | No |  | 2 | 2 | 4 | 3AKJGLD59FSGC0209 | VA | PY134477 | Two-Way Trafficway, Divided, Unprotected Median |  | Dry | No Adverse Conditions | Daylight
2025-11-21 | PA | PA511665500X | 0 | 0 | Yes | No |  | 1 | 2 | 2 | 4V4NC9TH0DN137357 | TN | V1672HY | Two-Way Trafficway, Divided, Unprotected Median | Full Control | Dry | No Adverse Conditions | Dark - Lighted
2025-12-09 | TX | TX7BUBHQE17V | 0 | 1 | No | No |  | 2 | 2 | 4 | 1M1AN3GY8LM018813 | TN | K8438HY | Two-Way Trafficway, Divided, Unprotected Median |  | Dry | No Adverse Conditions | Daylight
2025-12-10 | VA | VA0253460179 | 0 | 0 | Yes | No |  | 1 | 2 | 2 | 3AKJHHDR7JSJR0445 | VA | 50739PZ | Two-Way Trafficway, Divided, Unprotected Median |  | Dry | No Adverse Conditions | Daylight
2025-12-15 | VA | VA0253505244 | 0 | 1 | Yes | No |  | 2 | 2 | 4 | 3AKJGLD59FSGC0209 | VA | PY134477 | Two-Way Trafficway, Divided, Unprotected Median |  | Dry | No Adverse Conditions | Daylight
2025-12-15 | PA | PA511647600X | 0 | 0 | Yes | No |  | 1 | 2 | 2 | 4V4NC9EJ4GN950365 | TN | V7155HY |  | Full Control | Dry | No Adverse Conditions | Daylight
2025-12-18 | CA | CA8552503760 | 0 | 0 | Yes | No |  | 1 | 2 | 2 | 3HSDZAPR7RN077719 | TN | V716HY | Two-Way Trafficway, Divided, Unprotected Median | No Control | Dry | No Adverse Conditions | Daylight
2025-12-18 | CA | CA4202504089 | 1 | 0 | No | No |  | 2 | 2 | 4 | 1M1AN3GY3RM042154 | TN | R7801HY | One-Way Trafficway, Not Divided | Full Control | Dry | No Adverse Conditions | Dark - Not Lighted
2025-12-20 | TX | TX7C0FHQE1MQ | 0 | 0 | Yes | No |  | 1 | 2 | 2 | 3HSDZTZR7RN460438 | TX | R7814HY |  |  | Dry | No Adverse Conditions | Daylight
2025-12-23 | TX | TX7C0GHQE1NA | 0 | 0 | Yes | No |  | 1 | 2 | 2 | 1M1AN3GY6PM031100 | TN | G4398HY | Two-Way Trafficway, Divided, Unprotected Median |  | Dry | No Adverse Conditions | Dark - Not Lighted
2025-12-30 | IN | IN0904877696 | 0 | 0 | Yes | No |  | 1 | 2 | 2 | 3AKJHHFG9LSLP4557 | TN | V2060HY |  | No Control | Snow | Snow | Dark - Lighted
2026-01-07 | MS | MS2026001302 | 0 | 0 | Yes | No | Yes | 1 | 2 | 2 | 3AKJGLDR5GSGY5163 | MS | A547773 | Unknown |  | Wet | Other | Dark - Not Lighted
2026-01-07 | MS | MS2026001302 | 0 | 0 | Yes | No |  |  |  |  | 1FUJGEDV3JLJN7100 | TN | T5977HY | Unknown |  | Wet | Other | Dark - Not Lighted
2026-01-07 | GA | GA0010193886 | 0 | 1 | Yes | No | Yes | 2 | 2 | 4 | 3AKJGLD57FSGL2640 | TN | T9491HY | Unknown | Partial Access Control | Wet | Fog | Daylight
2026-01-16 | SC | SC0026204975 | 0 | 0 | Yes | No | Yes | 1 | 2 | 2 | 4V4WC9EHXKN195507 | TN | U8986HY | Two-Way Trafficway, Divided, Unprotected Median | Full Control | Dry | No Adverse Conditions | Daylight
2026-01-17 | PA | PA600598400X | 0 | 3 | Yes | No |  | 2 | 2 | 4 | 1XKYD49X8LJ340868 | NJ | AY965P | Two-Way Trafficway, Divided, Unprotected Median | Full Control | Snow | Snow | Daylight
2026-01-21 | OH | OH0263012200 | 0 | 4 | No | No |  | 2 | 2 | 4 | 1FUJGLDRXCSBH9187 | TN | T8101HY |  |  | Wet | No Adverse Conditions | Daylight
2026-01-27 | OH | OH0263019911 | 0 | 0 | Yes | No |  | 1 | 2 | 2 | 1M1AN3GY9RM047536 | TN | T3477HY | Two-Way Trafficway, Divided, Unprotected Median |  | Wet | No Adverse Conditions | Daylight
2026-01-27 | IL | ILX004126919 | 1 | 0 | Yes | No |  | 2 | 2 | 4 | 4V4NC9EH5CN567056 | TN | T3915HY | Two-Way Trafficway, Divided, Unprotected Median | Partial Access Control | Snow | Snow | Dark - Not Lighted
2026-02-03 | OH | OH0263022672 | 0 | 0 | Yes | No |  | 1 | 2 | 2 | 3AKJGLBG8HSHB0071 | TN | T8119HY | Two-Way Trafficway, Divided, Unprotected Median |  | Dry | No Adverse Conditions | Dawn
2026-02-03 | KS | KS2026E31262 | 0 | 1 | Yes | No |  | 2 | 2 | 4 | 4V4NC9GH67N397809 | TN | T3959HY | Two-Way Trafficway, Divided, Unprotected Median | No Control | Dry | No Adverse Conditions | Daylight
2026-02-04 | AL | AL0006611906 | 0 | 0 | Yes | No |  | 1 | 2 | 2 | 4V4NC9EJXBN530988 | TN | T8888HY | Two-Way Trafficway, Divided, Unprotected Median | No Control | Dry | No Adverse Conditions | Daylight
2026-02-11 | PA | PA601774900X | 0 | 0 | Yes | No |  | 1 | 2 | 2 | 3AKJHTDV7KSKH8280 | NJ | AZ301C |  | Full Control | Dry | No Adverse Conditions | Daylight
2026-02-11 | OH | OH0263034800 | 0 | 1 | Yes | No |  | 2 | 2 | 4 | 3AKJGBDVXGSGZ1029 | TN | T7448HY | One-Way Trafficway, Not Divided |  | Dry | No Adverse Conditions | Daylight
2026-02-27 | IL | ILX004156454 | 0 | 0 | Yes | No |  | 1 | 2 | 2 | 2HSCUAPR69C055951 | TN | T4616HY | Two-Way Trafficway, Divided, Unprotected Median | Full Control | Dry | No Adverse Conditions | Daylight
2026-03-03 | MO | MO0000117668 | 0 | 0 | Yes | No |  | 1 | 3 | 3 | 3HSDZAPR2NN274131 | KS | AHL176 | Two-Way Trafficway, Divided, Unprotected Median |  | Wet | Rain | Daylight
2026-03-12 | TN | TN0400470778 | 0 | 0 | Yes | No |  | 1 | 3 | 3 | 3AKJGLD57ESFT4920 | TN | R0642HY | Two-Way Trafficway, Divided, Unprotected Median | No Control | Dry | Unknown | Dark - Lighted
2026-03-17 | IN | IN0904924165 | 0 | 0 | Yes | No |  | 1 | 3 | 3 | 3AKJGLDR0KDJW1798 | TN | T4006HY | One-Way Trafficway, Not Divided | No Control | Wet | Snow | Dark - Not Lighted
2026-04-01 | CA | CA8552600878 | 0 | 1 | Yes | No |  | 2 | 3 | 6 | 3HSDZAPR9RN649633 | TN | 51227HY | Two-Way Trafficway, Divided, Unprotected Median | No Control | Wet | Other | Dark - Lighted
2026-04-04 | CA | CA5302601910 | 0 | 2 | Yes | No |  | 2 | 3 | 6 | 1M1AN3GY3RM047516 | TN | T0390HY | Two-Way Trafficway, Divided, Unprotected Median | Full Control | Dry | No Adverse Conditions | Dark - Not Lighted
2026-04-09 | NC | NC0108465203 | 0 | 0 | Yes | No |  | 1 | 3 | 3 | 3HSCXAPR0GN374832 | TN | T7502HY | Two-Way Trafficway, Divided, Unprotected Median | No Control | Dry | No Adverse Conditions | Daylight
2026-04-30 | CA | CA5302602482 | 0 | 1 | Yes | No |  | 2 | 3 | 6 | 1M1AN4GY5MM019862 | TN | L5496HY | Two-Way Trafficway, Divided, Unprotected Median | Full Control | Dry | No Adverse Conditions | Daylight
2026-05-01 | TX | TX7FPGHQE1AT | 0 | 1 | No | No |  | 2 | 3 | 6 | 3AKJHLDV1KSKA4983 | TX | 1M15437 | Two-Way Trafficway, Divided, Unprotected Median |  | Wet | Rain | Dark - Lighted
2026-05-11 | IN | IN0904952867 | 0 | 1 | Yes | No |  | 2 | 3 | 6 | 4V4NC9EJ4BN529996 | TN | V3661HY | Two-Way Trafficway, Divided, Unprotected Median | Partial Access Control | Dry | No Adverse Conditions | Dark - Unknown Roadway Lighting
2026-05-19 | TX | TX7FX8HQE1MY | 1 | 0 | No | No |  | 2 | 3 | 6 | 4V4NC9EH5CN544179 | TN | V2722HY | Two-Way Trafficway, Divided, Unprotected Median |  | Dry | No Adverse Conditions | Dark - Lighted
2026-05-20 | GA | GA0010365311 | 0 | 0 | Yes | No |  | 1 | 3 | 3 | 1FUJGEBG3CLBP0164 | GA | DXD467 | Two-Way Trafficway, Divided, Unprotected Median | Full Control | Dry | No Adverse Conditions | Daylight
2026-05-25 | NJ | NJ0007229873 | 0 | 0 | Yes | No |  | 1 | 3 | 3 | 3ALXFBCG6JDJP5772 | TN | T3644HY | Two-Way Trafficway, Divided, Unprotected Median | Partial Access Control | Wet | No Adverse Conditions | Daylight
2026-05-26 | MS | MS2026030402 | 0 | 2 | Yes | No |  | 2 | 3 | 6 | 1M1AN3GY7PM037312 | TN | B5371HY | Two-Way Trafficway, Divided, Unprotected Median | Full Control | Dry | Other | Daylight
2026-05-28 | AL | AL0006655629 | 0 | 0 | Yes | No |  | 1 | 3 | 3 | 3AKJHPDV4LSLF0142 | AL | 1231526 | Two-Way Trafficway, Divided, Unprotected Median | Full Control | Wet | Rain | Daylight
2026-06-17 | TX | TX7H87HQE1SC | 0 | 0 | Yes | No |  | 1 | 3 | 3 | 3HSDZTZR8RN460433 | TN | R7815HY | Two-Way Trafficway, Divided, Unprotected Median |  | Dry | No Adverse Conditions | Dawn
2026-06-19 | TX | TX7H7FHQE1R9 | 0 | 1 | Yes | No |  | 2 | 3 | 6 | 1M1AN3GY2TM057705 | TN | L1535HY |  |  | Dry | No Adverse Conditions | Dark - Lighted
2026-06-23 | MS | MS2026035761 | 0 | 1 | No | No |  | 2 | 3 | 6 | 3HSDZAPR3KN559318 | TN | T3638HY | Two-Way Trafficway, Divided, Unprotected Median | Full Control | Dry | No Adverse Conditions | Daylight
2026-06-24 | TN | TN0301088116 | 0 | 0 | Yes | No |  | 1 | 3 | 3 | 4V4WC9EG8NN301030 | TN | P4137HY | Two-Way Trafficway, Divided, Unprotected Median | Full Control | Dry | Unknown | Daylight
2026-06-25 | IN | IN0904978471 | 0 | 0 | Yes | No |  | 1 | 3 | 3 | 4V4NC9EH6DN132533 | TN | T4106HY |  | No Control | Dry | No Adverse Conditions | Daylight
2026-07-01 | TN | TN0301089350 | 0 | 0 | Yes | No |  | 1 | 3 | 3 | 1M1AN3GY6PM037379 | TN | B7731HY | Two-Way Trafficway, Divided, Unprotected Median | No Control | Dry | Unknown | Daylight
2026-07-03 | IL | ILX004290348 | 0 | 1 | Yes | No |  | 2 | 3 | 6 | 1XKWDB9X2YR844949 | TN | T4002HY | Two-Way Trafficway, Divided, Unprotected Median | Full Control | Dry | No Adverse Conditions | Daylight
2026-08-04 | OK | OK2608002104 | 0 | 0 | Yes | No |  | 1 | 3 | 3 | 3AKJGLD5XGSHC0191 | TN | V0956HY | Two-Way Trafficway, Divided, Unprotected Median | No Control | Dry | No Adverse Conditions | Daylight

## Acute-Critical Violations
Investigation Type | Investigation Date | Violation | Description | BASIC