## Overview
Excel Download Overview
Snapshot Date: March 27, 2026
The Safety Measurement System (SMS) provides two types of file downloads. One file includes information about all the BASICs and the other enables you to view just one BASIC. Both file types can be accessed from the carrier summary page and may include the following tabs.
Violation Summary/[name of BASIC] Violations – This tab contains a list of violations included in SMS and acquired by your carrier during the past 24 months. This list displays the violation group description, frequency of each violation, the number of Out-of-Service (OOS) violations related to each violation type, and the severity weight (i.e. number of points) of each violation. Depending on the file type selected, you may see all violations used in the SMS or just the violations associated with a particular BASIC.
Inspections/Inspections with Violations/Relevant Inspections – There are three possible tabs. The “Inspections” tab appears in the file that contains all BASICs. The “Inspections with Violations” tab appears in the Unsafe Driving BASIC file. The “Relevant Inspections” tab appears in the Hours-of-Service (HOS) Compliance, Driver Fitness, Controlled Substances/Alcohol, Vehicle Maintenance, and Hazardous Materials (HM) Compliance BASIC files. These tabs contain five types of information about each inspection:
1. Inspection information contains the details of the inspection report (e.g., date, State, and report number).
2. Measure information shows how the inspection will impact the carrier’s SMS by listing the inspection and violation severity weights and the time weight.
3. Driver information lists the driver’s name, license number, and State for up to 2 drivers.
4. Vehicle information lists the vehicle identification number (VIN), type of vehicle, license plate number, and State for up to 2 units.
5. Violation information contains the violation group description, violation code, description, Out-of-Service status, and the unit the violation is linked to.
Crashes – This tab contains five types of information about each crash:
1. Crash information contains the details of the crash report (e.g., date, State, crash report number, and number of fatalities).
2. Measure information explains how the crash will impact the carrier’s SMS by listing the crash severity weight and time weight. Crashes with a “Yes” in the Not Preventable Flag column are excluded from SMS calculations.
3. Driver information lists the driver’s name, license number, and State.
4. Vehicle information lists the vehicle identification number (VIN), State of license plate, and plate number.
5. Crash environment lists roadway trafficway, road access control, road surface condition, weather condition, and light condition.
Note: Crashes listed represent a motor carrier’s involvement in reportable crashes, without any determination as to responsibility. See the SMS Information Center for more details.
Acute-Critical Violations – This tab identifies the investigation type and date, and displays a list and description of each Acute/Critical Violation discovered. In the file that includes all BASICs, this tab will also link each Acute/Critical Violation with the BASIC with which it is associated. Acute/Critical Violations generally:
1. Identify noncompliance so severe that immediate corrective action is required, regardless of the motor carrier’s overall safety posture (e.g., failing to implement an alcohol and/or controlled substance testing program).
2. Relate directly to management and/or operational controls and indicate breakdowns in the carrier's management controls. This is exhibited by a pattern of similar violations; for example a falsified record of duty status reports.
A carrier will receive a BASIC Alert if a Acute/Critical Violation was discovered in that BASIC during an investigation conducted within the past 12 months. Select this link to view the list of Acute/Critical Violations.

## Violation Summary
BASIC | Violation Group Description | Violation | Descriptions | Convicted of a Different Charge | # of Violations | # of OOS Violations | Violation Severity Weight
Unsafe Driving | Seat Belt | 392.16-D | Driver - Failed to use seat belt while operating a CMV. | No | 1 | 0 | 7
Unsafe Driving | Dangerous Driving | 392.2C | Failure to obey traffic control device | No | 1 | 0 | 5
Unsafe Driving | Dangerous Driving | 392.2-SLLML | State/Local Laws - Failure to maintain lane. | No | 1 | 0 | 5
Unsafe Driving | Speeding 2 | 392.2-SLLS2 | State/Local Laws - Speeding 6-10 miles per hour over the speed limit. | No | 1 | 0 | 4
Unsafe Driving | Speeding 3 | 392.2-SLLS3 | State/Local Laws - Speeding 11-14 miles per hour over the speed limit. | No | 1 | 0 | 7
Unsafe Driving | Speeding 4 | 392.2-SLLS4 | State/Local Laws - Speeding 15 or more miles per hour over the speed limit. | No | 1 | 0 | 10
Unsafe Driving | Dangerous Driving | 392.2-SLLTCD | State/Local Laws - Failed to obey a traffic control device - Permanent or Temporary - e.g., safety offical, signal, sign, light, lane marking, other. | No | 1 | 0 | 5
Unsafe Driving | Phone Call | 392.82DUMT | Driver - Using a hand-held mobile telephone. | No | 4 | 0 | 10
HOS Compliance | EOBR Related | 395.22G-ELDMFV | HOS (ELD) - A portable ELD is not mounted in a fixed position and visible to the driver when seated in the normal driving position. | No | 1 | 0 | 1
HOS Compliance | EOBR Related | 395.22H4-ELDBRODS | HOS (ELD) - In-Vehicle Information - Failing to have a supply of blank driver's records of duty status graph-grids sufficient to record the driver's duty status and other related information for a minimum of 8 days. | No | 1 | 0 | 1
HOS Compliance | Other Log/Form & Manner | 395.24 | HOS (ELD) - ELD form and manner | No | 5 | 0 | 1
HOS Compliance | Other Log/Form & Manner | 395.24C1III-ELDDOF | HOS (ELD) - Driver failing to provide output file comment, when directed by an authorized safety officer. | No | 1 | 0 | 1
HOS Compliance | Other Log/Form & Manner | 395.24C2III | Driver failed to manually add shipping document number | No | 2 | 0 | 1
HOS Compliance | Other Log/Form & Manner | 395.24C2III-ELDSDN | HOS (ELD) - Driver failing to manually input or verify shipping document number. | No | 1 | 0 | 1
HOS Compliance | Other Log/Form & Manner | 395.30B1 | Driver failed to certify the accuracy of the information gathered by the ELD | No | 1 | 0 | 1
HOS Compliance | Hours | 395.3A2-PROP | Driving beyond 14 hour duty period (Property carrying vehicle) | No | 1 | 1 | 7
HOS Compliance | Hours | 395.3A3-PROP | Driving beyond 11 hour driving limit. (Property Carrying Vehicle) | No | 1 | 1 | 7
HOS Compliance | Incomplete/Wrong Log | 395.8A1-HOSP | HOS (Property) - Failing to have a record of duty status using the method prescribed. | No | 1 | 1 | 5
HOS Compliance | False Log | 395.8(e) | False report of drivers record of duty status | No | 3 | 2 | 7
HOS Compliance | False Log | 395.8E-HOSPD | HOS (Property) - No driver may make a false report in connection with a duty status. Explain: | No | 2 | 0 | 7
HOS Compliance | Incomplete/Wrong Log | 395.8(k)(2) | Driver failing to retain previous 7 days records of duty status | No | 1 | 1 | 5
Driver Fitness | License-related: High | 383.23A2-LCDLN | License (CDL) - Operate a CMV and does not possess a valid CDL. | No | 2 | 2 | 8
Driver Fitness | License-related: Low | 383.51A-NSOUT | Driving a CMV while CDL is suspended for a non-safety-related reason and outside the state of driver's license issuance. | No | 1 | 1 | 1
Driver Fitness | General Driver Qualification | 391.11B2-Q | Driver cannot satisfy the English language proficiency requirements of 391.11(b)(2) as per FMCSA Enforcement Guidance Memo MC-SEE-2025-0001. Driver failed the Interview. | No | 1 | 1 | 4
Driver Fitness | Medical Certificate | 391.41APC | Medical (Certificate) - Operating a property-carrying vehicle without a valid medical certificate in possession or on file with the state drivers licensing agency when medical certification is required. | No | 2 | 2 | 1
Vehicle Maint. | Windshield/ Glass/ Markings | 392.2-SLLMF | State/Local Laws - Wheel (mud) flaps missing or defective. | No | 1 | 0 | 1
Vehicle Maint. | Emergency Equipment | 392.2SLSNC | State/Local Laws - CMV snow chains required. | No | 2 | 0 | 2
Vehicle Maint. | Improper Load Securement | 393.102C2-C | Cargo - Sided Vehicle - Insufficient load securement so that it cannot shift or tip to the extent that the vehicle''s stability or maneuverability is adversely affected | No | 2 | 0 | 7
Vehicle Maint. | Lighting | 393.11A1-LCHL | Lighting - Lamps improper color, height, location. | No | 1 | 0 | 6
Vehicle Maint. | Clearance Identification Lamps/Other | 393.11A1-LIL | Lighting - Identification lamp(s) missing. | No | 1 | 0 | 2
Vehicle Maint. | Lighting | 393.11A1-LSLM | Lighting - Stop lamps - Any missing. | No | 1 | 1 | 6
Vehicle Maint. | Lighting | 393.11A1-LTSM | Lighting - Turn signal - Any missing on the rearmost vehicle. | No | 1 | 1 | 6
Vehicle Maint. | Reflective Sheeting | 393.11TL | Truck-Tractor lower rear mud flaps retroreflective sheeting / reflex reflective material requirements for vehicles manufactured after July 1997 | No | 1 | 0 | 3
Vehicle Maint. | Cab, Body, Frame | 393.203A-CBP | Cab and Body Parts - Door missing/broken. | No | 1 | 0 | 2
Vehicle Maint. | Cab, Body, Frame | 393.203B-CBP | Cab and Body Parts - Cab/body mounts loose/broken/missing. | No | 2 | 0 | 2
Vehicle Maint. | Cab, Body, Frame | 393.203E-CBP | Cab and Body Parts - Cab front bumper missing/not secured/protruding. | No | 1 | 0 | 2
Vehicle Maint. | Wheels, Studs, Clamps, Etc. | 393.205C-WRAWFLMIB | Wheel/Rim - Any wheel fasteners loose/missing/ineffective/broken. | No | 1 | 0 | 2
Vehicle Maint. | Suspension | 393.207A-STCB | Suspension - Suspension connecting rod or tracking component assembly (including spring leaves used as a suspension connecting rod) or any part used for attaching the same to the vehicle frame or axle is cracked, loose, broken or missing. | No | 1 | 1 | 7
Vehicle Maint. | Steering Mechanism | 393.209E-SPSLA | Steering - Power steering leaking anywhere. | No | 1 | 0 | 6
Vehicle Maint. | Other Vehicle Defect | 393.30 | Improper battery installation | No | 1 | 0 | 3
Vehicle Maint. | Brakes, All Others | 393.43(a) | No/improper tractor protection valve | No | 1 | 1 | 4
Vehicle Maint. | Brakes, All Others | 393.45 | Brake tubing and hose adequacy | No | 1 | 1 | 4
Vehicle Maint. | Brakes, All Others | 393.45B2-BHTD | Air Brake - Hose/tubing damage into the outer reinforcement ply. | No | 2 | 2 | 4
Vehicle Maint. | Brakes, All Others | 393.45B2UV | Brake Hose or Tubing Chafing and/or Kinking Under Vehicle | No | 1 | 1 | 4
Vehicle Maint. | Brakes, All Others | 393.45D-B | Air Brake - Audible air leak at a proper connection. | No | 1 | 0 | 4
Vehicle Maint. | Brakes, All Others | 393.45DLUV | Brake Connections with Leaks Under Vehicle | No | 1 | 0 | 4
Vehicle Maint. | Brakes, All Others | 393.47A-BCLMBD-SA | Drum Brake - Cracked/loose/missing lining/pad on a steering axle. | No | 1 | 1 | 4
Vehicle Maint. | Brakes Out of Adjustment | 393.47(e) | Brake Out of Adjustment - Roto, Clamp (Short & Long), DD-3, or Bolt | No | 5 | 0 | 4
Vehicle Maint. | Brakes, All Others | 393.48(a) | Inoperative/defective brakes | No | 1 | 0 | 4
Vehicle Maint. | Brakes, All Others | 393.48A-BIBD | Drum Brake - Inoperative other than a steering axle. | No | 1 | 0 | 4
Vehicle Maint. | Brakes, All Others | 393.53(b) | CMV manufactured after 10/19/94 has an automatic airbrake adjustment system that fails to compensate for wear | No | 2 | 0 | 4
Vehicle Maint. | Brakes, All Others | 393.53B-B | Air Brake - CMV manufactured on or after 10/20/1994 has an automatic airbrake adjustment system that fails to compensate for wear. | No | 1 | 0 | 4
Vehicle Maint. | Brakes, All Others | 393.55(d)(1) | CMV not equipped with ABS malfunction circuit or signal (Truck-Tractor mfg on/after 3/1/1997; Straight Truck mfg on/after 3/1/1998) | No | 1 | 0 | 4
Vehicle Maint. | Brakes, All Others | 393.55E-B | Air Brake - ABS malfunction lamp defective on trailers manufactured on or after March 1, 1998. | No | 1 | 0 | 4
Vehicle Maint. | Windshield/ Glass/ Markings | 393.60(c) | Windshield - Damaged or Discolored | No | 1 | 0 | 1
Vehicle Maint. | Windshield/ Glass/ Markings | 393.60(d) | Windshield / Windows - Tinting permits less than 70% of light transmittance. | No | 2 | 0 | 1
Vehicle Maint. | Windshield/ Glass/ Markings | 393.60E | Windshield - Obstructed. | No | 1 | 0 | 1
Vehicle Maint. | Tires | 393.75(a) | Flat tire or fabric exposed | No | 1 | 1 | 8
Vehicle Maint. | Tires | 393.75(a)(1) | Tire-ply or belt material exposed | No | 1 | 1 | 8
Vehicle Maint. | Tires | 393.75A1-TFBMF | Tires - Front, belt material/casing ply showing in tread area. | No | 1 | 1 | 8
Vehicle Maint. | Tires | 393.75(a)(3) | Tire-flat and/or audible air leak | No | 1 | 1 | 8
Vehicle Maint. | Tires | 393.75A3-TAOL | Tires - All others, leaking or inflation less than 50% of the maximum inflation pressure on tire not equipped with ATIS | No | 4 | 4 | 8
Vehicle Maint. | Tires | 393.75A3-TAOLTIS | Tires - All others, leaking and inflation less than 50% of the maximum inflation pressure on tire equipped with ATIS | No | 1 | 1 | 8
Vehicle Maint. | Tires | 393.75B-TFV | Tires - Front, less than 4/32 inch tread depth. | No | 1 | 0 | 8
Vehicle Maint. | Tires | 393.75C-OOS | Tire-other tread depth less than 1/32 of inch measured in 2 adjacent major tread grooves 3 separate locations 8 inches apart | No | 1 | 1 | 8
Vehicle Maint. | Tires | 393.75C-TAOTD-LT2/32 | Tires - Less than 2/32 inch tread depth. | No | 1 | 0 | 8
Vehicle Maint. | Windshield/ Glass/ Markings | 393.78 | Wipers - Inoperative / missing / damaged wipers. | No | 3 | 0 | 1
Vehicle Maint. | Windshield/ Glass/ Markings | 393.78A-WS | Washers - Inoperative washing system. | No | 4 | 0 | 1
Vehicle Maint. | Other Vehicle Defect | 393.81 | Horn inoperative | No | 1 | 0 | 3
Vehicle Maint. | Clearance Identification Lamps/Other | 393.9 | Inoperable Required Lamp | No | 3 | 0 | 2
Vehicle Maint. | Emergency Equipment | 393.95A1 | Emergency Equipment - Fire Extinguishers - no fire extinguisher present or not properly rated. | No | 1 | 0 | 2
Vehicle Maint. | Emergency Equipment | 393.95A4-EEUS | Emergency Equipment - Fire Extinguishers - unsecured. | No | 3 | 0 | 2
Vehicle Maint. | Emergency Equipment | 393.95(f) | Emergency Equipment - Stopped vehicle warning devices missing or improper. | No | 1 | 0 | 2
Vehicle Maint. | Lighting | 393.9A-HLLH | Lighting - Headlamp(s) fail to operate on low and high beam. | No | 1 | 0 | 6
Vehicle Maint. | Lighting | 393.9A-LFTSI | Lighting - Front - Turn signal - inoperative. | No | 2 | 0 | 6
Vehicle Maint. | Lighting | 393.9A-LHLI | Lighting - Headlamp(s) - Any inoperative. | No | 4 | 0 | 6
Vehicle Maint. | Clearance Identification Lamps/Other | 393.9A-LIL | Lighting - Identification lamp(s) inoperative. | No | 1 | 0 | 2
Vehicle Maint. | Clearance Identification Lamps/Other | 393.9A-LLPL | Lighting - License plate lamp inoperative. | No | 3 | 0 | 2
Vehicle Maint. | Clearance Identification Lamps/Other | 393.9A-LSML | Lighting - Side marker lamp(s) inoperative. | No | 2 | 0 | 2
Vehicle Maint. | Lighting | 393.9A-LTSI | Lighting - Turn signal - Any inoperative on the rearmost vehicle. | No | 2 | 2 | 6
Vehicle Maint. | Lighting | 393.9H | Inoperable head lamps | No | 1 | 0 | 6
Vehicle Maint. | Lighting | 393.9TS | Inoperative turn signal | No | 1 | 0 | 6
Vehicle Maint. | Inspection Reports | 396.17C-PI | Operating a CMV without documentation of a periodic inspection. | No | 2 | 0 | 4
Vehicle Maint. | Wheels, Studs, Clamps, Etc. | 396.3(a)(1) | Inspection, repair and maintenance of parts and accessories | No | 1 | 0 | 2
Vehicle Maint. | Brakes, All Others | 396.3A1BL | Brake system pressure loss | No | 1 | 1 | 4
Vehicle Maint. | Brake Out Of Service | 396.3(a)1BOS | Brake - Defective brake(s) are equal to or greater than 20% of the service brakes on the vehicle/combination. | No | 6 | 6 | 0
Vehicle Maint. | Other Vehicle Defect | 396.3A1-F | Fuel - Dripping leak. | No | 2 | 2 | 3
Vehicle Maint. | Brakes, All Others | 396.3(a)(1) | Brake - Leak from air chamber | No | 1 | 1 | 4
Vehicle Maint. | Brakes, All Others | 396.3A1-OAL | Other - Any air leak not attributed to the brake or suspension system. | No | 1 | 0 | 4
Vehicle Maint. | Other Vehicle Defect | 396.5(b) | Oil and/or grease leak | No | 1 | 0 | 3
Vehicle Maint. | Wheels, Studs, Clamps, Etc. | 396.5B-HWSL | Hubs - Wheel seal leaking. | No | 1 | 0 | 2
Vehicle Maint. | Inspection Reports | 396.9(d)(2) | Failure to correct defects noted on previous inspection report | No | 1 | 0 | 4

## Inspections
Report | [5 empty] | Violation | [9 empty] | Vehicle Unit #1 (Values Can Be Listed Multiple Times Per Inspection) |  |  |  |  | Vehicle Unit #2 (Values Can Be Listed Multiple Times Per Inspection)
Date | State | Number | Level | Placardable HM Vehicle Inspection | HM Inspection | BASIC | Violation Group Description | Code | Description | Out of Service | Convicted of a Different Charge | Violation Severity Weight | Time Weight | BASIC Violations per Inspection | Unit | Type | Make | License State | License Number | VIN | Type | Make | License State | License Number | VIN
2026-03-21 | SD | SD5790001003 | 2 | No | No | Vehicle Maint. | Lighting | 393.9A-LTSI | Lighting - Turn signal - Any inoperative on the rearmost vehicle. | Yes | No | 8 | 3 | 4 | 1 | STRAIGHT TRUCK | INTERNATIO | IL | P1191810 | 1HTMMMML4HH465382
2026-03-21 | SD | SD5790001003 | 2 | No | No | Vehicle Maint. | Windshield/ Glass/ Markings | 393.78A-WS | Washers - Inoperative washing system. | No | No | 1 | 3 | 4 | 1 | STRAIGHT TRUCK | INTERNATIO | IL | P1191810 | 1HTMMMML4HH465382
2026-03-21 | SD | SD5790001003 | 2 | No | No | Vehicle Maint. | Emergency Equipment | 393.95A1 | Emergency Equipment - Fire Extinguishers - no fire extinguisher present or not properly rated. | No | No | 2 | 3 | 4 | 1 | STRAIGHT TRUCK | INTERNATIO | IL | P1191810 | 1HTMMMML4HH465382
2026-03-21 | SD | SD5790001003 | 2 | No | No | Vehicle Maint. | Lighting | 393.9A-LFTSI | Lighting - Front - Turn signal - inoperative | No | No | 6 | 3 | 4 | 1 | STRAIGHT TRUCK | INTERNATIO | IL | P1191810 | 1HTMMMML4HH465382
2026-03-20 | SC | SC0398001111 | 1 | No | No | [5 empty] | No |  | 3 | 0 |  | STRAIGHT TRUCK | INTERNATIO | IL | SPG570224 | 1HTMMMML3HH462604
2026-03-20 | TN | TNI034Y40140 | 1 | No | No | [5 empty] | No |  | 3 | 0 |  | STRAIGHT TRUCK | CUSTOM SCO | IL | P1334875 | 3HAEUMML2LL143749
2026-03-20 | VA | VA7121000379 | 3 | No | No | [5 empty] | No |  | 3 | 0 |  | STRAIGHT TRUCK | INTERNATIO | IL | 199127H | 3HAEUMML3LL213467
2026-03-19 | WA | WA2169000741 | 3 | No | No | [5 empty] | No |  | 3 | 0 |  | STRAIGHT TRUCK | INTERNATIO | IL | P1191810 | 1HTMMMML4HH465382
2026-03-18 | WA | WA2149001223 | 3 | No | No | [5 empty] | No |  | 3 | 0 |  | STRAIGHT TRUCK | FREIGHTLIN | IL | P1269196 | 3ALACWFC3JDJH3925
2026-03-16 | SD | SD5710000463 | 3 | No | No | [5 empty] | No |  | 3 | 0 |  | STRAIGHT TRUCK | INTERNATIO | IL | APPLIED | 1HTMMMML3HH462604
2026-03-16 | NY | NYSPA3090510 | 2 | No | No | Vehicle Maint. | Windshield/ Glass/ Markings | 393.78A-WS | Washers - Inoperative washing system. | No | No | 1 | 3 | 3 | 1 | TRUCK TRACTOR | KENWORTH | IL | P934840 | 1XKYD49X4KJ291974 | SEMI-TRAILER | VANGUARD | ME | 5306439 | 5V8VC5322SM503030
2026-03-16 | NY | NYSPA3090510 | 2 | No | No | Vehicle Maint. | Clearance Identification Lamps/Other | 393.11A1-LIL | Lighting - Identification lamp(s) missing | No | No | 2 | 3 | 3 | 2 | TRUCK TRACTOR | KENWORTH | IL | P934840 | 1XKYD49X4KJ291974 | SEMI-TRAILER | VANGUARD | ME | 5306439 | 5V8VC5322SM503030
2026-03-16 | NY | NYSPA3090510 | 2 | No | No | Vehicle Maint. | Lighting | 393.9A-LTSI | Lighting - Turn signal - Any inoperative on the rearmost vehicle. | Yes | No | 8 | 3 | 3 | 2 | TRUCK TRACTOR | KENWORTH | IL | P934840 | 1XKYD49X4KJ291974 | SEMI-TRAILER | VANGUARD | ME | 5306439 | 5V8VC5322SM503030
2026-03-14 | AR | AR7920001609 | 3 | No | No | Unsafe Driving | Phone Call | 392.82DUMT | Driver - Using a hand-held mobile telephone | No | No | 10 | 3 | 1 | D | TRUCK TRACTOR | VOLVO | IL | P1324047 | 4V4NC9EH1HN985430 | SEMI-TRAILER | GREAT DANE | IL | 658124ST | 1GRAA0629KK139356
2026-03-14 | AR | AR7920001609 | 3 | No | No | HOS Compliance | Other Log/Form & Manner | 395.24 | HOS (ELD) - ELD Form and Manner | No | No | 1 | 3 | 1 | D | TRUCK TRACTOR | VOLVO | IL | P1324047 | 4V4NC9EH1HN985430 | SEMI-TRAILER | GREAT DANE | IL | 658124ST | 1GRAA0629KK139356
2026-03-13 | TN | TNI3A0832991 | 3 | No | No | [5 empty] | No |  | 3 | 0 |  | STRAIGHT TRUCK | INTERNATIO | IL | 223844 | 3HAMMMML5KL577867
2026-03-13 | TX | TXV262268323 | 1 | No | No | Vehicle Maint. | Other Vehicle Defect | 393.30 | Improper battery installation | No | No | 3 | 3 | 8 | 1 | STRAIGHT TRUCK | INTL | IL | P1191811 | 1HTMMMML4HH649978
2026-03-13 | TX | TXV262268323 | 1 | No | No | Vehicle Maint. | Brakes, All Others | 393.45 | Brake tubing and hose adequacy | Yes | No | 6 | 3 | 8 | 1 | STRAIGHT TRUCK | INTL | IL | P1191811 | 1HTMMMML4HH649978
2026-03-13 | TX | TXV262268323 | 1 | No | No | Vehicle Maint. | Brakes, All Others | 396.3A1BL | Brake system pressure loss | Yes | No | 6 | 3 | 8 | 1 | STRAIGHT TRUCK | INTL | IL | P1191811 | 1HTMMMML4HH649978
2026-03-13 | TX | TXV262268323 | 1 | No | No | Vehicle Maint. | Brake Out Of Service | 396.3(a)1BOS | BRAKES OUT OF SERVICE: The number of defective brakes is equal to or greater than 20 percent of the service brakes on the vehicle or combination | Yes | No | 2 | 3 | 8 | 1 | STRAIGHT TRUCK | INTL | IL | P1191811 | 1HTMMMML4HH649978
2026-03-13 | TX | TXV262268323 | 1 | No | No | Vehicle Maint. | Brakes, All Others | 393.48(a) | Inoperative/defective brakes | No | No | 4 | 3 | 8 | 1 | STRAIGHT TRUCK | INTL | IL | P1191811 | 1HTMMMML4HH649978
2026-03-13 | TX | TXV262268323 | 1 | No | No | Vehicle Maint. | Other Vehicle Defect | 396.5(b) | Oil and/or grease leak | No | No | 3 | 3 | 8 | 1 | STRAIGHT TRUCK | INTL | IL | P1191811 | 1HTMMMML4HH649978
2026-03-13 | TX | TXV262268323 | 1 | No | No | Vehicle Maint. | Brakes, All Others | 393.45B2UV | Brake Hose or Tubing Chafing and/or Kinking Under Vehicle | Yes | No | 6 | 3 | 8 | 1 | STRAIGHT TRUCK | INTL | IL | P1191811 | 1HTMMMML4HH649978
2026-03-13 | TX | TXV262268323 | 1 | No | No | Vehicle Maint. | Clearance Identification Lamps/Other | 393.9 | Inoperable Required Lamp | No | No | 2 | 3 | 8 | 1 | STRAIGHT TRUCK | INTL | IL | P1191811 | 1HTMMMML4HH649978
2026-03-12 | WA | WA2127001994 | 3 | No | No | [5 empty] | No |  | 3 | 0 |  | STRAIGHT TRUCK | INTERNATIO | IL | 199127H | 3HAEUMML3LL213467
2026-03-11 | CO | CO1203581511 | 3 | No | No | [5 empty] | No |  | 3 | 0 |  | STRAIGHT TRUCK | INTERNATIO | IL | 229396H | 1HTMMMML1KH383102
2026-03-09 | MO | MO1410001026 | 3 | No | No | [5 empty] | No |  | 3 | 0 |  | STRAIGHT TRUCK | FREIGHTLIN | IL | P1327639 | 3ALACWFC4LDLN6032
2026-03-05 | NJ | NJSPSCI02548 | 3 | No | No | [5 empty] | No |  | 3 | 0 |  | STRAIGHT TRUCK | INDIANA | IL | 223844H | 3HAMMMML5KL577867
2026-03-04 | KY | KYCV44286944 | 2 | No | No | Driver Fitness | License-related: High | 383.23A2-LCDLN | License (CDL) - Operate a CMV and does not possess a valid CDL | Yes | No | 10 | 3 | 1 | D | TRUCK TRACTOR | KW | IL | P934840 | 1XKYD49X4KJ291974 | SEMI-TRAILER | GDAN | OH | TTR2677 | 1GRAA0627KK139355
2026-03-02 | CO | CO1136670527 | 3 | No | No | [5 empty] | No |  | 3 | 0 |  | TRUCK TRACTOR | VOLVO | IL | P1324047 | 4V4NC9EH1HN985430 | SEMI-TRAILER | GREAT DANE | IL | 658124ST | 1GRAA0629KK139356
2026-03-02 | TN | TNI037G20276 | 1 | No | No | Vehicle Maint. | Brakes Out of Adjustment | 393.47(e) | Brake Out of Adjustment - Roto, Clamp (Short & Long), DD-3, or Bolt | No | No | 4 | 3 | 2 | 1 | STRAIGHT TRUCK | FREIGHTLIN | IL | 229397H | 1FVACWFC7JHJN8472
2026-03-02 | TN | TNI037G20276 | 1 | No | No | Vehicle Maint. | Brake Out Of Service | 396.3(a)1BOS | Brake - Defective brake(s) are equal to or greater than 20% of the service brakes on the vehicle/combination | Yes | No | 2 | 3 | 2 | 1 | STRAIGHT TRUCK | FREIGHTLIN | IL | 229397H | 1FVACWFC7JHJN8472
2026-03-02 | MN | MN0582000721 | 2 | No | No | Vehicle Maint. | Tires | 393.75A3-TAOLTIS | Tires - All others, leaking in tread area and inflation less than 50% of the maximum inflation pressure on tire equipped with ATIS | Yes | No | 10 | 3 | 2 | 2 | TRUCK TRACTOR | VOLVO | IL | P1246321 | 4V4NC9EHXGN952747 | SEMI-TRAILER | VAN GUARD | IL | 879904ST | 5V8VC5322KM901886
2026-03-02 | MN | MN0582000721 | 2 | No | No | Vehicle Maint. | Emergency Equipment | 393.95A4-EEUS | Emergency Equipment - Fire Extinguishers - unsecured | No | No | 2 | 3 | 2 | 1 | TRUCK TRACTOR | VOLVO | IL | P1246321 | 4V4NC9EHXGN952747 | SEMI-TRAILER | VAN GUARD | IL | 879904ST | 5V8VC5322KM901886
2026-02-27 | IA | IA000P15VBLW | 2 | No | No | Vehicle Maint. | Windshield/ Glass/ Markings | 393.78 | Wipers - Inoperative / missing / damaged wipers | No | No | 1 | 3 | 1 | 1 | STRAIGHT TRUCK | INTL | IL | P1270869 | 3HAEUMML5LL097611
2026-02-27 | IA | IA000P15VBLW | 2 | No | No | HOS Compliance | Other Log/Form & Manner | 395.24C2III | Driver failed to manually add shipping document number | No | No | 1 | 3 | 1 | D | STRAIGHT TRUCK | INTL | IL | P1270869 | 3HAEUMML5LL097611
2026-02-24 | TN | TNI036C60115 | 3 | No | No | [5 empty] | No |  | 3 | 0 |  | STRAIGHT TRUCK | FREIGHTLIN | IL | P1269196 | 3ALACWFC3JDJH3925
2026-02-22 | WI | WI9999000601 | 3 | No | No | [5 empty] | No |  | 3 | 0 |  | STRAIGHT TRUCK | FREIGHTLIN | IL | 225598H | 3ALACWFC3LDLP6143
2026-02-21 | AR | AR8350000255 | 1 | No | No | [5 empty] | No |  | 3 | 0 |  | STRAIGHT TRUCK | FREIGHTLIN | IL | P1332426 | 3ALACWD28RDUZ8449
2026-02-21 | NM | NM5012Q1GGJ3 | 1 | No | No | Vehicle Maint. | Wheels, Studs, Clamps, Etc. | 396.3(a)(1) | Inspection, repair and maintenance of parts and accessories | No | No | 2 | 3 | 4 | 1 | STRAIGHT TRUCK | INTL | IL | 223770H | 3HAEUMML6KL125673
2026-02-21 | NM | NM5012Q1GGJ3 | 1 | No | No | Vehicle Maint. | Brake Out Of Service | 396.3(a)1BOS | BRAKES OUT OF SERVICE: The number of defective brakes is equal to or greater than 20 percent of the service brakes on the vehicle or combination | Yes | No | 2 | 3 | 4 | 1 | STRAIGHT TRUCK | INTL | IL | 223770H | 3HAEUMML6KL125673
2026-02-21 | NM | NM5012Q1GGJ3 | 1 | No | No | Vehicle Maint. | Brakes, All Others | 393.53(b) | CMV manufactured after 10/19/94 has an automatic airbrake adjustment system that fails to compensate for wear | No | No | 4 | 3 | 4 | 1 | STRAIGHT TRUCK | INTL | IL | 223770H | 3HAEUMML6KL125673
2026-02-21 | NM | NM5012Q1GGJ3 | 1 | No | No | Vehicle Maint. | Brakes Out of Adjustment | 393.47(e) | Brake Out of Adjustment - Roto, Clamp (Short & Long), DD-3, or Bolt | No | No | 4 | 3 | 4 | 1 | STRAIGHT TRUCK | INTL | IL | 223770H | 3HAEUMML6KL125673
2026-02-17 | CA | CAUFOR004386 | 2 | No | No | Vehicle Maint. | Lighting | 393.9A-LHLI | Lighting - Headlamp(s) - Any inoperative | No | No | 6 | 3 | 2 | 1 | TRUCK TRACTOR | INTL | IL | P1191810 | 1HTMMMML4HH465382
2026-02-17 | CA | CAUFOR004386 | 2 | No | No | Vehicle Maint. | Lighting | 393.9A-LFTSI | Lighting - Front - Turn signal - inoperative | No | No | 6 | 3 | 2 | 1 | TRUCK TRACTOR | INTL | IL | P1191810 | 1HTMMMML4HH465382
2026-02-11 | NC | NC0006846745 | 2 | No | No | [5 empty] | No |  | 3 | 0 |  | STRAIGHT TRUCK | INTL | IL | P1336090 | 3HAEUMML3LL142268
2026-02-09 | TN | TNI035D42517 | 2 | No | No | Vehicle Maint. | Tires | 393.75A3-TAOL | Tires - All others, leaking or inflation less than 50% of the maximum inflation pressure on tire not equipped with ATIS | Yes | No | 10 | 3 | 1 | 2 | TRUCK TRACTOR | VOLVO | IL | P1324047 | 4V4NC9EH1HN985430 | SEMI-TRAILER | GREAT DANE | IL | 658124ST | 1GRAA0629KK139356
2026-02-08 | IL | IL5012270027 | 3 | No | No | [5 empty] | No |  | 3 | 0 |  | STRAIGHT TRUCK | INTERNATIO | IL | 223844H | 3HAMMMML5KL577867
2026-02-05 | KY | KYCV44802279 | 2 | No | No | [5 empty] | No |  | 3 | 0 |  | STRAIGHT TRUCK | INTL | IL | P1334875 | 3HAEUMML2LL143749
2026-01-30 | CA | CAUG21000741 | 2 | No | No | Vehicle Maint. | Lighting | 393.9A-LHLI | Lighting - Headlamp(s) - Any inoperative | No | No | 6 | 3 | 1 | 1 | STRAIGHT TRUCK | HINO | FL | P9217K | 5PVNV8JV5G4S55133
2026-01-30 | CA | CAUG21000741 | 2 | No | No | Unsafe Driving | Dangerous Driving | 392.2-SLLTCD | State/Local Laws - Failed to obey a traffic control device - Permanent or Temporary - e.g., safety official, signal, sign, light, lane marking, other | No | No | 5 | 3 | 1 | D | STRAIGHT TRUCK | HINO | FL | P9217K | 5PVNV8JV5G4S55133
2026-01-29 | WY | WYTBJH000005 | 3 | No | No | Unsafe Driving | Dangerous Driving | 392.2-SLLML | State/Local Laws - Failure to maintain lane | No | No | 5 | 3 | 1 | D | TRUCK TRACTOR | INTL | IL | P1265583 | 3HAEUMML6LL077562
2026-01-29 | CO | CO1712020960 | 3 | No | No | [5 empty] | No |  | 3 | 0 |  | STRAIGHT TRUCK | MACK | IL | P1265821 | 1M2MDBAA4NS004679
2026-01-21 | MS | MS1032015948 | 2 | No | No | Unsafe Driving | Phone Call | 392.82DUMT | Driver - Using a hand-held mobile telephone | No | No | 10 | 3 | 1 | D | STRAIGHT TRUCK | INTL | IL | P1309267 | 3HAEUMML7LL320988
2026-01-21 | MS | MS1032015948 | 2 | No | No | Vehicle Maint. | Lighting | 393.11A1-LSLM | Lighting - Stop lamps - Any missing. | Yes | No | 8 | 3 | 2 | 1 | STRAIGHT TRUCK | INTL | IL | P1309267 | 3HAEUMML7LL320988
2026-01-21 | MS | MS1032015948 | 2 | No | No | Vehicle Maint. | Lighting | 393.11A1-LTSM | Lighting - Turn signal - Any missing on the rearmost vehicle. | Yes | No | 8 | 3 | 2 | 1 | STRAIGHT TRUCK | INTL | IL | P1309267 | 3HAEUMML7LL320988
2026-01-20 | MS | MSZ030000103 | 3 | No | No | [5 empty] | No |  | 3 | 0 |  | STRAIGHT TRUCK | INTL | IL | 228646 | 3HAMMMML1KL383207
2026-01-16 | IA | IA000P168XDL | 3 | No | No | HOS Compliance | False Log | 395.8(e) | False report of drivers record of duty status | Yes | No | 9 | 3 | 3 | D | STRAIGHT TRUCK | FRHT | IL | 790AC714 | 1FVACWFC7JHJN8472
2026-01-16 | IA | IA000P168XDL | 3 | No | No | Unsafe Driving | Phone Call | 392.82DUMT | Driver - Using a hand-held mobile telephone | No | No | 10 | 3 | 1 | D | STRAIGHT TRUCK | FRHT | IL | 790AC714 | 1FVACWFC7JHJN8472
2026-01-16 | IA | IA000P168XDL | 3 | No | No | HOS Compliance | Hours | 395.3A3-PROP | Driving beyond 11 hour driving limit. (Property Carrying Vehicle) | Yes | No | 9 | 3 | 3 | D | STRAIGHT TRUCK | FRHT | IL | 790AC714 | 1FVACWFC7JHJN8472
2026-01-16 | IA | IA000P168XDL | 3 | No | No | HOS Compliance | Hours | 395.3A2-PROP | Driving beyond 14 hour duty period (Property carrying vehicle) | Yes | No | 9 | 3 | 3 | D | STRAIGHT TRUCK | FRHT | IL | 790AC714 | 1FVACWFC7JHJN8472
2026-01-14 | WY | WYPDJS000528 | 3 | No | No | HOS Compliance | False Log | 395.8E-HOSPD | HOS (Property) - No driver may make a false report in connection with a duty status. Explain | No | No | 7 | 3 | 1 | D | STRAIGHT TRUCK | FRHT | IL | 218679H | 3ALACWDT1FDGC1186
2026-01-14 | WY | WYPDJS000528 | 3 | No | No | Driver Fitness | General Driver Qualification | 391.11B2-Q | Driver cannot satisfy the English language proficiency requirements of 391.11(b)(2) as per FMCSA Enforcement Guidance Memo MC-SEE-2025-0001. Driver failed the I | Yes | No | 6 | 3 | 1 | D | STRAIGHT TRUCK | FRHT | IL | 218679H | 3ALACWDT1FDGC1186
2026-01-13 | NV | NV7165029485 | 3 | No | No | [5 empty] | No |  | 3 | 0 |  | TRUCK TRACTOR | MACK | IL | P1265821 | 1M2MDBAA4NS004679
2026-01-12 | KY | KYCV42965827 | 3 | No | No | [5 empty] | No |  | 3 | 0 |  | STRAIGHT TRUCK | INTL | IL | P1326953 | 1HTEUMML8LH076306
2026-01-10 | IA | IA000P14L4VZ | 3 | No | No | HOS Compliance | Incomplete/Wrong Log | 395.8(k)(2) | Driver failing to retain previous 7 days records of duty status | Yes | No | 7 | 3 | 1 | D | TRUCK TRACTOR | INTL | IL | P 1256057 | 3HAMMMML9FL553853
2026-01-09 | OH | OH1721000473 | 3 | No | No | [5 empty] | No |  | 3 | 0 |  | STRAIGHT TRUCK | HINO | FL | P9217K | 5PVNV8JV5G4S55133
2026-01-09 | MS | MS3010011797 | 2 | No | No | [5 empty] | No |  | 3 | 0 |  | STRAIGHT TRUCK | INTL | IL | P1329871 | 3HAEUMML8LL115566
2026-01-09 | IL | IL5005380281 | 2 | No | No | Vehicle Maint. | Lighting | 393.9H | Inoperable head lamps | No | No | 6 | 3 | 1 | 1 | STRAIGHT TRUCK | INTL | IL | P1191810 | 1HTMMMML4HH465382
2026-01-09 | IL | IL5005380281 | 2 | No | No | HOS Compliance | Other Log/Form & Manner | 395.24C2III | Driver failed to manually add shipping document number | No | No | 1 | 3 | 2 | D | STRAIGHT TRUCK | INTL | IL | P1191810 | 1HTMMMML4HH465382
2026-01-09 | IL | IL5005380281 | 2 | No | No | HOS Compliance | False Log | 395.8(e) | False report of drivers record of duty status | No | No | 7 | 3 | 2 | D | STRAIGHT TRUCK | INTL | IL | P1191810 | 1HTMMMML4HH465382
2026-01-07 | NM | NM8874Q07GZ5 | 1 | No | No | Vehicle Maint. | Lighting | 393.9TS | Inoperative turn signal | No | No | 6 | 3 | 1 | 1 | STRAIGHT TRUCK | FRHT | IL | 218679H | 3ALACWDT1FDGC1186
2026-01-07 | IL | IL4179570252 | 3 | No | No | HOS Compliance | Other Log/Form & Manner | 395.30B1 | Driver failed to certify the accuracy of the information gathered by the ELD | No | No | 1 | 3 | 1 | D | STRAIGHT TRUCK | INTL | IL | P1256044 | 3HAMMMML4JL003792
2026-01-07 | CO | CO1569253291 | 2 | No | No | Vehicle Maint. | Emergency Equipment | 392.2SLSNC | State/Local Laws - CMV snow chains required | No | No | 2 | 3 | 1 | D | STRAIGHT TRUCK | INTERNATIO | IL | P1336090 | 3HAEUMML3LL142268
2026-01-06 | NM | NM4004Q065LR | 2 | No | No | Vehicle Maint. | Other Vehicle Defect | 393.81 | Horn inoperative | No | No | 3 | 3 | 1 | 1 | STRAIGHT TRUCK | INTL | IL | P1191811 | 1HTMMMML4HH649978
2026-01-06 | NM | NM4004Q065LR | 2 | No | No | HOS Compliance | False Log | 395.8(e) | False report of drivers record of duty status | Yes | No | 9 | 3 | 1 | D | STRAIGHT TRUCK | INTL | IL | P1191811 | 1HTMMMML4HH649978
2026-01-06 | NM | NM4004Q065LR | 2 | No | No | Unsafe Driving | Speeding 3 | 392.2-SLLS3 | State/Local Laws - Speeding 11-14 miles per hour over the speed limit | No | No | 7 | 3 | 2 | D | STRAIGHT TRUCK | INTL | IL | P1191811 | 1HTMMMML4HH649978
2026-01-06 | NM | NM4004Q065LR | 2 | No | No | Unsafe Driving | Dangerous Driving | 392.2C | Failure to obey traffic control device | No | No | 5 | 3 | 2 | D | STRAIGHT TRUCK | INTL | IL | P1191811 | 1HTMMMML4HH649978
2026-01-06 | MO | MOW230004246 | 2 | No | No | Driver Fitness | Medical Certificate | 391.41APC | Medical (Certificate) - Operating a property-carrying vehicle without a valid medical certificate in possession or on file with the state drivers licensing agency | Yes | No | 3 | 3 | 1 | D | STRAIGHT TRUCK | FREIGHTLIN | IL | P1290501 | 1FVACWD22RHVD8093
2026-01-06 | MO | MOW230004246 | 2 | No | No | Vehicle Maint. | Tires | 393.75B-TFV | Tires - Front, less than 4/32 inch tread depth | No | No | 8 | 3 | 1 | 1 | STRAIGHT TRUCK | FREIGHTLIN | IL | P1290501 | 1FVACWD22RHVD8093
2026-01-05 | KS | KSHP00440408 | 2 | No | No | [5 empty] | No |  | 3 | 0 |  | STRAIGHT TRUCK | FRHT | IL | P1269196 | 3ALACWFC3JDJH3925
2026-01-01 | MO | MO1352000276 | 3 | No | No | HOS Compliance | Other Log/Form & Manner | 395.24 | HOS (ELD) - ELD Form and Manner | No | No | 1 | 3 | 1 | D | STRAIGHT TRUCK | INTERNATIO | IL | P1312128 | 1HTEUMML8LH076306
2026-01-01 | AR | AR8480000026 | 1 | No | No | HOS Compliance | Other Log/Form & Manner | 395.24 | HOS (ELD) - ELD Form and Manner | No | No | 1 | 3 | 1 | D | STRAIGHT TRUCK | CUSTOM SCO | IL | P1272085 | 1HTEUMML2LH081503
2026-01-01 | AR | AR8480000026 | 1 | No | No | Vehicle Maint. | Cab, Body, Frame | 393.203B-CBP | Cab and Body Parts - Cab/body mounts loose/broken/missing | No | No | 2 | 3 | 3 | 1 | STRAIGHT TRUCK | CUSTOM SCO | IL | P1272085 | 1HTEUMML2LH081503
2026-01-01 | AR | AR8480000026 | 1 | No | No | Vehicle Maint. | Lighting | 393.11A1-LCHL | Lighting - Lamps improper color, height, location. | No | No | 6 | 3 | 3 | 1 | STRAIGHT TRUCK | CUSTOM SCO | IL | P1272085 | 1HTEUMML2LH081503
2026-01-01 | AR | AR8480000026 | 1 | No | No | Vehicle Maint. | Tires | 393.75A3-TAOL | Tires - All others, leaking or inflation less than 50% of the maximum inflation pressure on tire not equipped with ATIS | Yes | No | 10 | 3 | 3 | 1 | STRAIGHT TRUCK | CUSTOM SCO | IL | P1272085 | 1HTEUMML2LH081503
2025-12-31 | AR | AR5820001180 | 1 | No | No | Vehicle Maint. | Windshield/ Glass/ Markings | 393.60E | Windshield - Obstructed | No | No | 1 | 3 | 3 | 1 | STRAIGHT TRUCK | INTERNATIO | IL | P1265583 | 3HAEUMML6LL077562
2025-12-31 | AR | AR5820001180 | 1 | No | No | Unsafe Driving | Seat Belt | 392.16-D | Driver - Failed to use seat belt while operating a CMV | No | No | 7 | 3 | 1 | D | STRAIGHT TRUCK | INTERNATIO | IL | P1265583 | 3HAEUMML6LL077562
2025-12-31 | AR | AR5820001180 | 1 | No | No | Vehicle Maint. | Improper Load Securement | 393.102C2-C | Cargo - Sided Vehicle - Insufficient load securement so that it cannot shift or tip to the extent that the vehicle's stability or maneuverability is adversely aff | No | No | 7 | 3 | 3 | 1 | STRAIGHT TRUCK | INTERNATIO | IL | P1265583 | 3HAEUMML6LL077562
2025-12-31 | AR | AR5820001180 | 1 | No | No | Driver Fitness | License-related: High | 383.23A2-LCDLN | License (CDL) - Operate a CMV and does not possess a valid CDL | Yes | No | 10 | 3 | 1 | D | STRAIGHT TRUCK | INTERNATIO | IL | P1265583 | 3HAEUMML6LL077562
2025-12-31 | AR | AR5820001180 | 1 | No | No | Vehicle Maint. | Cab, Body, Frame | 393.203B-CBP | Cab and Body Parts - Cab/body mounts loose/broken/missing | No | No | 2 | 3 | 3 | 1 | STRAIGHT TRUCK | INTERNATIO | IL | P1265583 | 3HAEUMML6LL077562
2025-12-28 | CO | CO1577810986 | 2 | No | No | HOS Compliance | Other Log/Form & Manner | 395.24 | HOS (ELD) - ELD Form and Manner | No | No | 1 | 3 | 1 | D | STRAIGHT TRUCK | MACK | IL | P1331337 | 1M2MDBAAXRS113749
2025-12-28 | CO | CO1577810986 | 2 | No | No | Vehicle Maint. | Inspection Reports | 396.17C-PI | Operating a CMV without documentation of a periodic inspection | No | No | 4 | 3 | 3 | 1 | STRAIGHT TRUCK | MACK | IL | P1331337 | 1M2MDBAAXRS113749
2025-12-28 | CO | CO1577810986 | 2 | No | No | Vehicle Maint. | Emergency Equipment | 392.2SLSNC | State/Local Laws - CMV snow chains required | No | No | 2 | 3 | 3 | D | STRAIGHT TRUCK | MACK | IL | P1331337 | 1M2MDBAAXRS113749
2025-12-28 | CO | CO1577810986 | 2 | No | No | Vehicle Maint. | Windshield/ Glass/ Markings | 393.78A-WS | Washers - Inoperative washing system. | No | No | 1 | 3 | 3 | 1 | STRAIGHT TRUCK | MACK | IL | P1331337 | 1M2MDBAAXRS113749
2025-12-24 | AR | AR5820001176 | 2 | No | No | Vehicle Maint. | Tires | 393.75A3-TAOL | Tires - All others, leaking or inflation less than 50% of the maximum inflation pressure on tire not equipped with ATIS | Yes | No | 10 | 3 | 8 | 1 | TRUCK TRACTOR | VOLVO | IL | P1246321 | 4V4NC9EHXGN952747 | SEMI-TRAILER | VAN GUARD | IL | 966649ST | 5V8VC5322KM901886
2025-12-24 | AR | AR5820001176 | 2 | No | No | Vehicle Maint. | Lighting | 393.9A-LHLI | Lighting - Headlamp(s) - Any inoperative | No | No | 6 | 3 | 8 | 1 | TRUCK TRACTOR | VOLVO | IL | P1246321 | 4V4NC9EHXGN952747 | SEMI-TRAILER | VAN GUARD | IL | 966649ST | 5V8VC5322KM901886
2025-12-24 | AR | AR5820001176 | 2 | No | No | Vehicle Maint. | Emergency Equipment | 393.95A4-EEUS | Emergency Equipment - Fire Extinguishers - unsecured | No | No | 2 | 3 | 8 | 1 | TRUCK TRACTOR | VOLVO | IL | P1246321 | 4V4NC9EHXGN952747 | SEMI-TRAILER | VAN GUARD | IL | 966649ST | 5V8VC5322KM901886
2025-12-24 | AR | AR5820001176 | 2 | No | No | Vehicle Maint. | Emergency Equipment | 393.95(f) | Emergency Equipment - Stopped vehicle warning devices missing or improper | No | No | 2 | 3 | 8 | 1 | TRUCK TRACTOR | VOLVO | IL | P1246321 | 4V4NC9EHXGN952747 | SEMI-TRAILER | VAN GUARD | IL | 966649ST | 5V8VC5322KM901886
2025-12-24 | AR | AR5820001176 | 2 | No | No | Vehicle Maint. | Clearance Identification Lamps/Other | 393.9A-LLPL | Lighting - License plate lamp inoperative | No | No | 2 | 3 | 8 | 2 | TRUCK TRACTOR | VOLVO | IL | P1246321 | 4V4NC9EHXGN952747 | SEMI-TRAILER | VAN GUARD | IL | 966649ST | 5V8VC5322KM901886
2025-12-24 | AR | AR5820001176 | 2 | No | No | Vehicle Maint. | Clearance Identification Lamps/Other | 393.9A-LSML | Lighting - Side marker lamp(s) inoperative | No | No | 2 | 3 | 8 | 2 | TRUCK TRACTOR | VOLVO | IL | P1246321 | 4V4NC9EHXGN952747 | SEMI-TRAILER | VAN GUARD | IL | 966649ST | 5V8VC5322KM901886
2025-12-24 | AR | AR5820001176 | 2 | No | No | Vehicle Maint. | Wheels, Studs, Clamps, Etc. | 393.205C-WRAWFLMIB | Wheel/Rim - Any wheel fasteners loose/missing/ineffective/broken. | No | No | 2 | 3 | 8 | 2 | TRUCK TRACTOR | VOLVO | IL | P1246321 | 4V4NC9EHXGN952747 | SEMI-TRAILER | VAN GUARD | IL | 966649ST | 5V8VC5322KM901886
2025-12-24 | AR | AR5820001176 | 2 | No | No | Vehicle Maint. | Brakes, All Others | 393.45D-B | Air Brake - Audible air leak at a proper connection | No | No | 4 | 3 | 8 | 1 | TRUCK TRACTOR | VOLVO | IL | P1246321 | 4V4NC9EHXGN952747 | SEMI-TRAILER | VAN GUARD | IL | 966649ST | 5V8VC5322KM901886
2025-12-24 | TX | TXV252072073 | 2 | No | No | [5 empty] | No |  | 3 | 0 |  | STRAIGHT TRUCK | INTL | IL | P1264173 | 3HAEUMML0LL101676
2025-12-16 | PA | PAE927535002 | 3 | No | No | [5 empty] | No |  | 3 | 0 |  | STRAIGHT TRUCK | INTL | IL | P1312128 | 1HTEUMML8LH076306
2025-12-15 | CO | CO1508942255 | 2 | No | No | [5 empty] | No |  | 3 | 0 |  | STRAIGHT TRUCK | MACK | IL | P1265821 | 1M2MDBAA4NS004679
2025-12-11 | TX | TXV252131140 | 2 | No | No | Vehicle Maint. | Brakes Out of Adjustment | 393.47(e) | Brake Out of Adjustment - Roto, Clamp (Short & Long), DD-3, or Bolt | No | No | 4 | 3 | 3 | 1 | STRAIGHT TRUCK | INTL | IL | P1270869 | 3HAEUMML5LL097611
2025-12-11 | TX | TXV252131140 | 2 | No | No | Vehicle Maint. | Brakes, All Others | 393.53(b) | CMV manufactured after 10/19/94 has an automatic airbrake adjustment system that fails to compensate for wear | No | No | 4 | 3 | 3 | 1 | STRAIGHT TRUCK | INTL | IL | P1270869 | 3HAEUMML5LL097611
2025-12-11 | TX | TXV252131140 | 2 | No | No | Vehicle Maint. | Brake Out Of Service | 396.3(a)1BOS | BRAKES OUT OF SERVICE: The number of defective brakes is equal to or greater than 20 percent of the service brakes on the vehicle or combination | Yes | No | 2 | 3 | 3 | 1 | STRAIGHT TRUCK | INTL | IL | P1270869 | 3HAEUMML5LL097611
2025-12-10 | CT | CT0613001516 | 3 | No | No | [5 empty] | No |  | 3 | 0 |  | STRAIGHT TRUCK | FRHT | IL | P1327639 | 3ALACWFC4LDLN6032
2025-12-10 | CO | CO1532890218 | 3 | No | No | [5 empty] | No |  | 3 | 0 |  | STRAIGHT TRUCK | FREIGHTLIN | IL | P1290501 | 1FVACWD22RHVD8093
2025-12-09 | CA | CAUDXH001435 | 3 | No | No | [5 empty] | No |  | 3 | 0 |  | STRAIGHT TRUCK | MACK | IL | NONE | 1M2MDBAAXRS113749
2025-12-08 | AR | AR5880000605 | 1 | No | No | Vehicle Maint. | Brakes, All Others | 393.53B-B | Air Brake - CMV manufactured on or after 10/20/1994 has an automatic airbrake adjustment system that fails to compensate for wear | No | No | 4 | 3 | 3 | 1 | STRAIGHT TRUCK | INTERNATIO | IL | SPG554232 | 3HAEUMML3LL142268
2025-12-08 | AR | AR5880000605 | 1 | No | No | Vehicle Maint. | Brake Out Of Service | 396.3(a)1BOS | Brake - Defective brake(s) are equal to or greater than 20% of the service brakes on the vehicle/combination | Yes | No | 2 | 3 | 3 | 1 | STRAIGHT TRUCK | INTERNATIO | IL | SPG554232 | 3HAEUMML3LL142268
2025-12-08 | AR | AR5880000605 | 1 | No | No | Vehicle Maint. | Brakes Out of Adjustment | 393.47(e) | Brake Out of Adjustment - Roto, Clamp (Short & Long), DD-3, or Bolt | No | No | 4 | 3 | 3 | 1 | STRAIGHT TRUCK | INTERNATIO | IL | SPG554232 | 3HAEUMML3LL142268
2025-11-28 | WA | WA2088002870 | 3 | No | No | Unsafe Driving | Speeding 4 | 392.2-SLLS4 | State/Local Laws - Speeding 15 or more miles per hour over the speed limit | No | No | 10 | 3 | 1 | D | STRAIGHT TRUCK | FREIGHTLIN | IL | P1191829 | 3ALACWD2XRDUZ8436
2025-11-24 | FL | FL2667005083 | 3 | No | No | [5 empty] | No |  | 3 | 0 |  | STRAIGHT TRUCK | HINO | IL | 210902H | 5PVNJ8JV3L4S75581
2025-11-21 | SC | SC0399000990 | 3 | No | No | [5 empty] | No |  | 3 | 0 |  | STRAIGHT TRUCK | INTERNATIO | IL | P1256044 | 3HAMMMML4JL003792
2025-11-20 | WY | WYTCMP000179 | 3 | No | No | [5 empty] | No |  | 3 | 0 |  | STRAIGHT TRUCK | MACK | IL | P1331337 | 1M2MDBAAXRS113749
2025-11-18 | WV | WVPSC1501477 | 3 | No | No | Unsafe Driving | Speeding 2 | 392.2-SLLS2 | State/Local Laws - Speeding 6-10 miles per hour over the speed limit | No | No | 4 | 3 | 1 | D | STRAIGHT TRUCK | FREIGHTLIN | IL | P1191829 | 3ALACWD2XRDUZ8436
2025-11-18 | NV | NV7215028505 | 3 | No | No | HOS Compliance | Incomplete/Wrong Log | 395.8A1-HOSP | HOS (Property) - Failing to have a record of duty status using the method prescribed | Yes | No | 7 | 3 | 1 | D | STRAIGHT TRUCK | MACK | IL | P1331337 | 1M2MDBAAXRS113749
2025-11-14 | IL | IL5000970057 | 3 | No | No | [5 empty] | No |  | 3 | 0 |  | STRAIGHT TRUCK | INTL | IL | P1264173 | 3HAEUMML0LL101676
2025-11-13 | PA | PAC208531755 | 3 | No | No | [5 empty] | No |  | 3 | 0 |  | STRAIGHT TRUCK | FRHT | IL | P1269196 | 3ALACWFC3JDJH3925
2025-11-11 | WY | WYPCRR000378 | 1 | No | No | Vehicle Maint. | Windshield/ Glass/ Markings | 393.60(c) | Windshield - Damaged or Discolored | No | No | 1 | 3 | 1 | 1 | TRUCK TRACTOR | FRHT | IL | P1290501 | 1FVACWD22RHVD8093
2025-11-10 | KY | KYCV44900326 | 1 | No | No | [5 empty] | No |  | 3 | 0 |  | STRAIGHT TRUCK | INTL | IL | P1309267 | 3HAEUMML7LL320988
2025-11-07 | MI | MIWONTD01884 | 2 | No | No | Vehicle Maint. | Lighting | 393.9A-LHLI | Lighting - Headlamp(s) - Any inoperative | No | No | 6 | 3 | 2 | 1 | STRAIGHT TRUCK | INTL | IL | P1311144 | 3HAMMMML2GL738456
2025-11-07 | MI | MIWONTD01884 | 2 | No | No | Vehicle Maint. | Improper Load Securement | 393.102C2-C | Cargo - Sided Vehicle - Insufficient load securement so that it cannot shift or tip to the extent that the vehicle's stability or maneuverability is adversely aff | No | No | 7 | 3 | 2 | 1 | STRAIGHT TRUCK | INTL | IL | P1311144 | 3HAMMMML2GL738456
2025-11-06 | KY | KYCV44115384 | 2 | No | No | Unsafe Driving | Phone Call | 392.82DUMT | Driver - Using a hand-held mobile telephone | No | No | 10 | 3 | 1 | D | TRUCK TRACTOR | FRHT | IL | P1260528 | 3ALACWFC7JDJR9075
2025-11-06 | KY | KYCV44115384 | 2 | No | No | Driver Fitness | License-related: Low | 383.51A-NSOUT | Driving a CMV while CDL is suspended for a non-safety-related reason and outside the state of driver's license issuance | Yes | No | 3 | 3 | 1 | D | TRUCK TRACTOR | FRHT | IL | P1260528 | 3ALACWFC7JDJR9075
2025-11-06 | MS | MSMC00512217 | 3 | No | No | [5 empty] | No |  | 3 | 0 |  | STRAIGHT TRUCK | MACK | IL | P1239813 | 1M2MDBAA1RS011188
2025-11-04 | KY | KYCV40884814 | 3 | No | No | [5 empty] | No |  | 3 | 0 |  | TRUCK TRACTOR | VOLV | IL | P1246321 | 4V4NC9EHXGN952747 | SEMI-TRAILER | VANR | IL | 879904ST | 5V8VC5322KM901886
2025-10-30 | TX | TXV251805588 | 1 | No | No | [5 empty] | No |  | 3 | 0 |  | STRAIGHT TRUCK | ITNL | IL | P1256044 | 3HAMMMML4JL003792
2025-10-27 | PA | PAM608530020 | 1 | No | No | Vehicle Maint. | Cab, Body, Frame | 393.203A-CBP | Cab and Body Parts - Door missing/broken | No | No | 2 | 3 | 2 | 1 | STRAIGHT TRUCK | INTL | IL | P1229294 | 1HTEUMML9LH384391
2025-10-27 | PA | PAM608530020 | 1 | No | No | HOS Compliance | Other Log/Form & Manner | 395.24C1III-ELDDOF | HOS (ELD) - Driver failing to provide output file comment, when directed by an authorized safety officer | No | No | 1 | 3 | 1 | D | STRAIGHT TRUCK | INTL | IL | P1229294 | 1HTEUMML9LH384391
2025-10-27 | PA | PAM608530020 | 1 | No | No | Vehicle Maint. | Windshield/ Glass/ Markings | 393.78 | Wipers - Inoperative / missing / damaged wipers | No | No | 1 | 3 | 2 | 1 | STRAIGHT TRUCK | INTL | IL | P1229294 | 1HTEUMML9LH384391
2025-10-21 | KY | KYCV44175443 | 3 | No | No | [5 empty] | No |  | 3 | 0 |  | TRUCK TRACTOR | VOLV | IL | P1246321 | 4V4NC9EHXGN952747 | SEMI-TRAILER | VANR | IL | 966649ST | 5V8VC5322KM901886
2025-10-17 | KS | KSHP03100535 | 2 | No | No | [5 empty] | No |  | 3 | 0 |  | TRUCK TRACTOR | INTL | IL | P1270869 | 3HAEUMML5LL097611
2025-10-08 | KY | KYCV44175416 | 1 | No | No | Vehicle Maint. | Other Vehicle Defect | 396.3A1-F | Fuel - Dripping leak. | Yes | No | 5 | 3 | 1 | 1 | STRAIGHT TRUCK | INTL | IL | P1191810 | 1HTMMMML4HH465382
2025-10-01 | MO | MO1410000861 | 3 | No | No | [5 empty] | No |  | 3 | 0 |  | STRAIGHT TRUCK | INTERNATIO | IL | P1270869 | 3HAEUMML5LL097611
2025-09-23 | TX | TXV252018966 | 2 | No | No | [5 empty] | No |  | 2 | 0 |  | STRAIGHT TRUCK | INTL | IL | P1256057 | 3HAMMMML9FL553853
2025-09-23 | NM | NM5084P7EMHT | 2 | No | No | Vehicle Maint. | Windshield/ Glass/ Markings | 393.78 | Wipers - Inoperative / missing / damaged wipers | No | No | 1 | 2 | 1 | 1 | STRAIGHT TRUCK | INTL | IL | P1270869 | 3HAEUMML5LL097611
2025-09-22 | MO | MO8753000838 | 3 | No | No | [5 empty] | No |  | 2 | 0 |  | STRAIGHT TRUCK | INTERNATIO | IL | P1256057 | 3HAMMMML9FL553853
2025-09-18 | KY | KYCV44782535 | 1 | No | Yes | Vehicle Maint. | Brakes, All Others | 393.47A-BCLMBD-SA | Drum Brake - Cracked/loose/missing lining/pad on a steering axle | Yes | No | 6 | 2 | 1 | 1 | TRUCK TRACTOR | VOLV | IL | P1246321 | 4V4NC9EHXGN952747 | SEMI-TRAILER | VANR | IL | 966649ST | 5V8VC5322KM901886
2025-09-15 | KY | KYCV44703986 | 1 | No | No | Vehicle Maint. | Wheels, Studs, Clamps, Etc. | 396.5B-HWSL | Hubs - Wheel seal leaking | No | No | 2 | 2 | 2 | 1 | STRAIGHT TRUCK | INTL | IL | P1191812 | 1HTMMMML6HH649979
2025-09-15 | KY | KYCV44703986 | 1 | No | No | Vehicle Maint. | Tires | 393.75A1-TFBMF | Tires - Front, belt material/casing ply showing in tread area | Yes | No | 10 | 2 | 2 | 1 | STRAIGHT TRUCK | INTL | IL | P1191812 | 1HTMMMML6HH649979
2025-09-12 | OH | OH0428000246 | 2 | No | No | Vehicle Maint. | Other Vehicle Defect | 396.3A1-F | Fuel - Dripping leak. | Yes | No | 5 | 2 | 2 | 1 | TRUCK TRACTOR | VOLVO | IL | P1246321 | 4V4NC9EHXGN952747 | SEMI-TRAILER | VAN GUARD | IL | 879904ST | 5V8VC5322KM901886
2025-09-12 | OH | OH0428000246 | 2 | No | No | Vehicle Maint. | Brakes, All Others | 393.55E-B | Air Brake - ABS malfunction lamp defective on trailers manufactured on or after March 1, 1998 | No | No | 4 | 2 | 2 | 2 | TRUCK TRACTOR | VOLVO | IL | P1246321 | 4V4NC9EHXGN952747 | SEMI-TRAILER | VAN GUARD | IL | 879904ST | 5V8VC5322KM901886
2025-08-27 | KY | KYCV40884665 | 2 | No | No | [5 empty] | No |  | 2 | 0 |  | STRAIGHT TRUCK | INTL | IL | P1191810 | 1HTMMMML4HH465382
2025-08-20 | KY | KYCV44610963 | 1 | No | No | Vehicle Maint. | Brakes, All Others | 396.3A1-OAL | Other - Any air leak not attributed to the brake or suspension system. | No | No | 4 | 2 | 1 | 1 | TRUCK TRACTOR | VOLV | IL | 1317485 | 4V4NC9GH13N338676 | SEMI-TRAILER | WANC | IL | 846805 | 1JJV532D0NL352324
2025-08-08 | AR | AR5820000962 | 1 | No | No | Vehicle Maint. | Clearance Identification Lamps/Other | 393.9A-LIL | Lighting - Identification lamp(s) inoperative | No | No | 2 | 2 | 3 | 1 | STRAIGHT TRUCK | FREIGHTLIN | IL | 205022H | 1FVACWDT0CHBF1772
2025-08-08 | AR | AR5820000962 | 1 | No | No | Vehicle Maint. | Clearance Identification Lamps/Other | 393.9A-LLPL | Lighting - License plate lamp inoperative | No | No | 2 | 2 | 3 | 1 | STRAIGHT TRUCK | FREIGHTLIN | IL | 205022H | 1FVACWDT0CHBF1772
2025-08-08 | AR | AR5820000962 | 1 | No | No | Vehicle Maint. | Emergency Equipment | 393.95A4-EEUS | Emergency Equipment - Fire Extinguishers - unsecured | No | No | 2 | 2 | 3 | 1 | STRAIGHT TRUCK | FREIGHTLIN | IL | 205022H | 1FVACWDT0CHBF1772
2025-08-07 | KY | KYCV41515983 | 3 | No | No | [5 empty] | No |  | 2 | 0 |  | TRUCK TRACTOR | VOLV | IL | P1317485 | 4V4NC9GH13N338676 | SEMI-TRAILER | GDAN | IL | 658124ST | 1GRAA0629KK139356
2025-08-01 | KY | KY0S14502626 | 2 | No | No | Vehicle Maint. | Suspension | 393.207A-STCB | Suspension - Suspension connecting rod or tracking component assembly (including spring leaves used as a suspension connecting rod) or any part used for attaching | Yes | No | 9 | 2 | 1 | 1 | TRUCK TRACTOR | KW | IL | P1311183 | 1XKYD49X0KJ291972 | SEMI-TRAILER | UTIL | IL | 964727ST | 1UYVS2539K3733116
2025-07-27 | MO | MOW082000343 | 1 | No | No | Vehicle Maint. | Brakes, All Others | 393.45B2-BHTD | Air Brake - Hose/tubing damage into the outer reinforcement ply. | Yes | No | 6 | 2 | 5 | 1 | TRUCK TRACTOR | KENWORTH | IL | P1311182 | 1XKYD49X8KJ291976 | SEMI-TRAILER | GREAT DANE | OH | TTR2677 | 1UYVS2537R3178919
2025-07-27 | MO | MOW082000343 | 1 | No | No | Vehicle Maint. | Brakes, All Others | 393.48A-BIBD | Drum Brake - Inoperative other than a steering axle | No | No | 4 | 2 | 5 | 2 | TRUCK TRACTOR | KENWORTH | IL | P1311182 | 1XKYD49X8KJ291976 | SEMI-TRAILER | GREAT DANE | OH | TTR2677 | 1UYVS2537R3178919
2025-07-27 | MO | MOW082000343 | 1 | No | No | Vehicle Maint. | Brakes Out of Adjustment | 393.47(e) | Brake Out of Adjustment - Roto, Clamp (Short & Long), DD-3, or Bolt | No | No | 4 | 2 | 5 | 2 | TRUCK TRACTOR | KENWORTH | IL | P1311182 | 1XKYD49X8KJ291976 | SEMI-TRAILER | GREAT DANE | OH | TTR2677 | 1UYVS2537R3178919
2025-07-27 | MO | MOW082000343 | 1 | No | No | Vehicle Maint. | Brake Out Of Service | 396.3(a)1BOS | Brake - Defective brake(s) are equal to or greater than 20% of the service brakes on the vehicle/combination | Yes | No | 2 | 2 | 5 | 2 | TRUCK TRACTOR | KENWORTH | IL | P1311182 | 1XKYD49X8KJ291976 | SEMI-TRAILER | GREAT DANE | OH | TTR2677 | 1UYVS2537R3178919
2025-07-27 | MO | MOW082000343 | 1 | No | No | Vehicle Maint. | Tires | 393.75C-TAOTD-LT2/32 | Tires - Less than 2/32 inch tread depth | No | No | 8 | 2 | 5 | 2 | TRUCK TRACTOR | KENWORTH | IL | P1311182 | 1XKYD49X8KJ291976 | SEMI-TRAILER | GREAT DANE | OH | TTR2677 | 1UYVS2537R3178919
2025-07-24 | IL | IL4039210324 | 3 | No | No | [5 empty] | No |  | 2 | 0 |  | STRAIGHT TRUCK | FRHT | IL | P1269195 | 3ALACWFC3JDJH3889
2025-07-15 | NY | NYSPC3020832 | 2 | No | No | Vehicle Maint. | Brakes, All Others | 393.45B2-BHTD | Air Brake - Hose/tubing damage into the outer reinforcement ply. | Yes | No | 6 | 2 | 3 | 1 | STRAIGHT TRUCK | INTERNATIO | IL | P1191812 | 1HTMMMML6HH649979
2025-07-15 | NY | NYSPC3020832 | 2 | No | No | Vehicle Maint. | Windshield/ Glass/ Markings | 393.78A-WS | Washers - Inoperative washing system. | No | No | 1 | 2 | 3 | 1 | STRAIGHT TRUCK | INTERNATIO | IL | P1191812 | 1HTMMMML6HH649979
2025-07-15 | NY | NYSPC3020832 | 2 | No | No | Driver Fitness | Medical Certificate | 391.41APC | Medical (Certificate) - Operating a property-carrying vehicle without a valid medical certificate in possession or on file with the state drivers licensing agency | Yes | No | 3 | 2 | 1 | D | STRAIGHT TRUCK | INTERNATIO | IL | P1191812 | 1HTMMMML6HH649979
2025-07-15 | NY | NYSPC3020832 | 2 | No | No | HOS Compliance | EOBR Related | 395.22H4-ELDBRODS | HOS (ELD) - In-Vehicle Information - Failing to have a supply of blank driver's records of duty status graph-grids sufficient to record the driver's duty status a | No | No | 1 | 2 | 2 | 1 | STRAIGHT TRUCK | INTERNATIO | IL | P1191812 | 1HTMMMML6HH649979
2025-07-15 | NY | NYSPC3020832 | 2 | No | No | HOS Compliance | EOBR Related | 395.22G-ELDMFV | HOS (ELD) - A portable ELD is not mounted in a fixed position and visible to the driver when seated in the normal driving position. | No | No | 1 | 2 | 2 | D | STRAIGHT TRUCK | INTERNATIO | IL | P1191812 | 1HTMMMML6HH649979
2025-07-15 | NY | NYSPC3020832 | 2 | No | No | Vehicle Maint. | Inspection Reports | 396.17C-PI | Operating a CMV without documentation of a periodic inspection | No | No | 4 | 2 | 3 | 1 | STRAIGHT TRUCK | INTERNATIO | IL | P1191812 | 1HTMMMML6HH649979
2025-07-04 | NC | NC0006772267 | 3 | No | No | [5 empty] | No |  | 2 | 0 |  | STRAIGHT TRUCK | INTL | IL | P1191811 | 1HTMMMML4HH649978
2025-06-26 | IA | IA000P13P4GP | 1 | No | No | Vehicle Maint. | Clearance Identification Lamps/Other | 393.9 | Inoperable Required Lamp | No | No | 2 | 2 | 4 | 1 | STRAIGHT TRUCK | FRHT | IL | P1269195 | 3ALACWFC3JDJH3889
2025-06-26 | IA | IA000P13P4GP | 1 | No | No | Vehicle Maint. | Brakes, All Others | 396.3(a)(1) | Brake - Leak from air chamber | Yes | No | 6 | 2 | 4 | 1 | STRAIGHT TRUCK | FRHT | IL | P1269195 | 3ALACWFC3JDJH3889
2025-06-26 | IA | IA000P13P4GP | 1 | No | No | Vehicle Maint. | Brakes, All Others | 393.45DLUV | Brake Connections with Leaks Under Vehicle | No | No | 4 | 2 | 4 | 1 | STRAIGHT TRUCK | FRHT | IL | P1269195 | 3ALACWFC3JDJH3889
2025-06-26 | IA | IA000P13P4GP | 1 | No | No | Vehicle Maint. | Brakes, All Others | 393.43(a) | No/improper tractor protection valve | Yes | No | 6 | 2 | 4 | 1 | STRAIGHT TRUCK | FRHT | IL | P1269195 | 3ALACWFC3JDJH3889
2025-06-22 | MS | MS3011011286 | 3 | No | No | [5 empty] | No |  | 2 | 0 |  | STRAIGHT TRUCK | INTL | IL | P1256044 | 3HAMMMML4JL003792
2025-06-16 | IL | IL5000850038 | 3 | No | No | [5 empty] | No |  | 2 | 0 |  | TRUCK TRACTOR | KW | IL | SPG519715 | 1XKYD49X0KJ291972
2025-06-04 | KY | KYCV41515792 | 2 | No | No | Vehicle Maint. | Tires | 393.75(a)(3) | Tire-flat and/or audible air leak | Yes | No | 10 | 2 | 1 | 2 | TRUCK TRACTOR | VOLV | IL | P974084 | 4V4ND4GH7YN236810 | SEMI-TRAILER | GDAN | IL | 658124ST | 1GRAA0629KK139356
2025-05-23 | NJ | NJSPSYI00624 | 3 | No | No | [5 empty] | No |  | 2 | 0 |  | STRAIGHT TRUCK | INTL | IL | P1191812 | 1HTMMMML6HH649979
2025-05-22 | KY | KYCV43743527 | 3 | No | No | [5 empty] | No |  | 2 | 0 |  | STRAIGHT TRUCK | FRHT | IL | P169195 | 3ALACWFC3JDJH3889
2025-05-20 | MO | MOW217004360 | 2 | No | No | [5 empty] | No |  | 2 | 0 |  | STRAIGHT TRUCK | INTERNATIO | IL | P1224396 | 1HTMMMML6JH205720
2025-05-13 | OK | OKPE20200264 | 1 | No | No | [5 empty] | No |  | 2 | 0 |  | TRUCK TRACTOR | FRHT | IL | P1246319 | 1FUJHHDR8MLMJ5181 | SEMI-TRAILER | UTIL | IL | 964727 | 1UYVS2539K3733116
2025-05-02 | KS | KSHP20082647 | 3 | No | No | [5 empty] | No |  | 2 | 0 |  | TRUCK TRACTOR | FRHT | IL | P1269195 | 3ALACWFC3JDJH3889
2025-04-28 | VA | VA8301002331 | 3 | No | No | [5 empty] | No |  | 2 | 0 |  | STRAIGHT TRUCK | INTERNATIO | IL | P1191810 | 1HTMMMML4HH465382
2025-04-10 | NC | NC0006746907 | 3 | No | No | [5 empty] | No |  | 2 | 0 |  | TRUCK TRACTOR | VOLV | IL | P1246321 | 4V4NC9EHXGN952747 | SEMI-TRAILER | UTIL | IL | 964727ST | 1UYVS2539K3733116
2025-04-07 | CO | CO0917461108 | 3 | No | No | [5 empty] | No |  | 2 | 0 |  | STRAIGHT TRUCK | FREIGHTLIN | IL | P1269195 | 3ALACWFC3JDJH3889
2025-04-04 | MD | MD3282C00010 | 2 | No | No | Vehicle Maint. | Windshield/ Glass/ Markings | 392.2-SLLMF | State/Local Laws - Wheel (mud) flaps missing or defective | No | No | 1 | 2 | 1 | 2 | TRUCK TRACTOR | VOLVO | IL | P1246321 | 4V4NC9EHXGN952747 | SEMI-TRAILER | UTILITY TR | IL | 964727ST | 1UYVS2539K3733116
2025-03-31 | KY | KYCV44791800 | 1 | No | No | [5 empty] | No |  | 2 | 0 |  | STRAIGHT TRUCK | FRHT | IL | P1269195 | 3ALACWFC3JDJH3889
2025-03-30 | SD | SD5430001440 | 3 | No | No | [5 empty] | No |  | 2 | 0 |  | STRAIGHT TRUCK | INTERNATIO | IL | P1191811 | 1HTMMMML4HH649978
2025-03-19 | GA | GA1271000564 | 1 | No | No | [5 empty] | No |  | 1 | 0 |  | STRAIGHT TRUCK | INTERNATIO | IL | P1256044 | 3HAMMMML4JL003792
2025-03-17 | PA | PAL209507613 | 3 | No | No | [5 empty] | No |  | 1 | 0 |  | TRUCK TRACTOR | VOLV | IL | P1286768 | 4V4NC9EH1HN985430 | SEMI-TRAILER | WNCO | IL | 1007124ST | 1JJV532W18L108221
2025-03-12 | CO | CO0497932566 | 1 | No | No | HOS Compliance | False Log | 395.8E-HOSPD | HOS (Property) - No driver may make a false report in connection with a duty status. Explain | No | No | 7 | 1 | 2 | D | STRAIGHT TRUCK | INTERNATIO | IL | P1191811 | 1HTMMMML4HH649978
2025-03-12 | CO | CO0497932566 | 1 | No | No | Vehicle Maint. | Cab, Body, Frame | 393.203E-CBP | Cab and Body Parts - Cab front bumper missing/not secured/protruding | No | No | 2 | 1 | 4 | 1 | STRAIGHT TRUCK | INTERNATIO | IL | P1191811 | 1HTMMMML4HH649978
2025-03-12 | CO | CO0497932566 | 1 | No | No | Vehicle Maint. | Lighting | 393.9A-HLLH | Lighting - Headlamp(s) fail to operate on low and high beam | No | No | 6 | 1 | 4 | 1 | STRAIGHT TRUCK | INTERNATIO | IL | P1191811 | 1HTMMMML4HH649978
2025-03-12 | CO | CO0497932566 | 1 | No | No | HOS Compliance | Other Log/Form & Manner | 395.24 | HOS (ELD) - ELD Form and Manner | No | No | 1 | 1 | 2 | D | STRAIGHT TRUCK | INTERNATIO | IL | P1191811 | 1HTMMMML4HH649978
2025-03-12 | CO | CO0497932566 | 1 | No | No | Vehicle Maint. | Clearance Identification Lamps/Other | 393.9A-LLPL | Lighting - License plate lamp inoperative | No | No | 2 | 1 | 4 | 1 | STRAIGHT TRUCK | INTERNATIO | IL | P1191811 | 1HTMMMML4HH649978
2025-03-12 | CO | CO0497932566 | 1 | No | No | Vehicle Maint. | Clearance Identification Lamps/Other | 393.9A-LSML | Lighting - Side marker lamp(s) inoperative | No | No | 2 | 1 | 4 | 1 | STRAIGHT TRUCK | INTERNATIO | IL | P1191811 | 1HTMMMML4HH649978
2025-03-11 | WY | WYPTCH000433 | 1 | No | Yes | Vehicle Maint. | Steering Mechanism | 393.209E-SPSLA | Steering - Power steering leaking anywhere. | No | No | 6 | 1 | 1 | 1 | TRUCK TRACTOR | INTL | IL | P1191812 | 1HTMMMML6HH649979
2025-03-11 | WY | WYPTCH000433 | 1 | No | Yes | HOS Compliance | Other Log/Form & Manner | 395.24C2III-ELDSDN | HOS (ELD) - Driver failing to manually input or verify shipping document number. | No | No | 1 | 1 | 1 | D | TRUCK TRACTOR | INTL | IL | P1191812 | 1HTMMMML6HH649979
2025-02-26 | NC | NC0006731751 | 3 | No | No | [5 empty] | No |  | 1 | 0 |  | STRAIGHT TRUCK | INTL | IL | P1256044 | 3HAMMMML4JL003792
2025-01-10 | NC | NC0006716054 | 3 | No | No | [5 empty] | No |  | 1 | 0 |  | STRAIGHT TRUCK | INTL | IL | P1256044 | 3HAMMMML4JL003792
2024-12-26 | KY | KYS152000199 | 1 | No | No | [5 empty] | No |  | 1 | 0 |  | STRAIGHT TRUCK | INTL | IL | 1256044 | 3HAMMMML4JL003792
2024-10-14 | KY | KYCV43446470 | 3 | No | No | [5 empty] | No |  | 1 | 0 |  | TRUCK TRACTOR | VOLV | IL | P984310 | 4V4NC9EH3PN334413 | SEMI-TRAILER | WANC | ME | 2698499 | 1JJV532B6LL171501
2024-07-26 | IL | IL3998761376 | 2 | No | No | Vehicle Maint. | Tires | 393.75C-OOS | Tire-other tread depth less than 1/32 of inch measured in 2 adjacent major tread grooves 3 separate locations 8 inches apart | Yes | No | 10 | 1 | 2 | 2 | TRUCK TRACTOR | INTL | IL | P1248760 | 3HSDZAPRXJN355534 | SEMI-TRAILER | INTL | IL | P1248760 | 3HSDZAPRXJN355534
2024-07-26 | IL | IL3998761376 | 2 | No | No | Vehicle Maint. | Tires | 393.75(a) | Flat tire or fabric exposed | Yes | No | 10 | 1 | 2 | 2 | TRUCK TRACTOR | INTL | IL | P1248760 | 3HSDZAPRXJN355534 | SEMI-TRAILER | INTL | IL | P1248760 | 3HSDZAPRXJN355534
2024-06-12 | KY | KYCV43795379 | 1 | No | No | Vehicle Maint. | Reflective Sheeting | 393.11TL | Truck-Tractor lower rear mud flaps retroreflective sheeting / reflex reflective material requirements for vehicles manufactured after July 1997 | No | No | 3 | 1 | 1 | 1 | TRUCK TRACTOR | FRHT | IL | P1104391 | 3AKJHHDR5KSKF8822 | SEMI-TRAILER | UTIL | ME | 433866Y | 3UTVS2530P8794407
2024-06-11 | KY | KYCV43403405 | 3 | No | No | [5 empty] | No |  | 1 | 0 |  | TRUCK TRACTOR | FRHT | IL | TNL916163 | 3AKJGLDR2HSJA1117 | SEMI-TRAILER | GDAN | IL | 815240ST | 1GRAA0626JB703852
2024-06-05 | KS | KSHP02350490 | 2 | No | No | Vehicle Maint. | Tires | 393.75(a)(1) | Tire-ply or belt material exposed | Yes | No | 10 | 1 | 1 | 2 | TRUCK TRACTOR | VOLV | IL | P1239842 | 4V4NC9EH9CN544038 | SEMI-TRAILER | GDAN | IL | 924687ST | 1GRAP0623GT605573
2024-05-23 | AL | AL1928001880 | 3 | No | No | [5 empty] | No |  | 1 | 0 |  | TRUCK TRACTOR | FRHT | IL | TNL916163 | 3AKJGLDR2HSJA1117 | SEMI-TRAILER | GDAN | IL | 815240ST | 1GRAA0626JB703852
2024-05-03 | WV | WVPSC1410414 | 2 | No | No | Vehicle Maint. | Tires | 393.75A3-TAOL | Tires - All others, leaking or inflation less than 50% of the maximum inflation pressure on tire not equipped with ATIS | Yes | No | 10 | 1 | 1 | 1 | TRUCK TRACTOR | VOLVO | IL | TEMP - TNL91 | 4V4NC9EG4HN973263 | SEMI-TRAILER | GREAT DANE | TN | 820764ST | 1GRAA0625JB706290
2024-04-27 | AL | ALCRCV002297 | 2 | No | No | Vehicle Maint. | Windshield/ Glass/ Markings | 393.60(d) | Windshield / Windows - Tinting permits less than 70% of light transmittance | No | No | 1 | 1 | 2 | 1 | TRUCK TRACTOR | FRHT | IL | P1235457 | 1FUJAPCGX3DL01674 | SEMI-TRAILER | GDAN | IL | 820762ST | 1GRAA0621JB706299
2024-04-27 | AL | ALCRCV002297 | 2 | No | No | Vehicle Maint. | Inspection Reports | 396.9(d)(2) | Failure to correct defects noted on previous inspection report | No | No | 4 | 1 | 2 | 1 | TRUCK TRACTOR | FRHT | IL | P1235457 | 1FUJAPCGX3DL01674 | SEMI-TRAILER | GDAN | IL | 820762ST | 1GRAA0621JB706299
2024-04-22 | KY | KYCV41294436 | 2 | No | No | Vehicle Maint. | Windshield/ Glass/ Markings | 393.60(d) | Windshield / Windows - Tinting permits less than 70% of light transmittance | No | No | 1 | 1 | 1 | 1 | TRUCK TRACTOR | FRHT | IL | P1235457 | 1FUJAPCGX3DL01674 | SEMI-TRAILER | GDAN | IL | 820762 | 1GRAA0621JB706299
2024-03-27 | CT | CT3022000361 | 2 | No | No | Vehicle Maint. | Clearance Identification Lamps/Other | 393.9 | Inoperable Required Lamp | No | No | 2 | 1 | 2 | 1 | TRUCK TRACTOR | FRHT | IL | P1224209 | 1FUJGLBG0CSBL8797 | SEMI-TRAILER | GDAN | TX | 17L235J | 1GRAA0626CW701112
2024-03-27 | CT | CT3022000361 | 2 | No | No | Vehicle Maint. | Brakes, All Others | 393.55(d)(1) | CMV not equipped with ABS malfunction circuit or signal (Truck-Tractor mfg on/after 3/1/1997; Straight Truck mfg on/after 3/1/1998) | No | No | 4 | 1 | 2 | 1 | TRUCK TRACTOR | FRHT | IL | P1224209 | 1FUJGLBG0CSBL8797 | SEMI-TRAILER | GDAN | TX | 17L235J | 1GRAA0626CW701112

## Crashes
Crash | [7 empty] | Measure |  |  | Vehicle |  |  | Crash Environment
Date | State | Number | Fatalities | Injuries | Tow-Away | HM Released | Not Preventable Flag | Severity Weight (A) | Time Weight (B) | Time Severity Weight (AxB) | VIN | License State | License Number | Roadway Trafficway | Road Access Control | Road Surface Condition | Weather Condition | Light Condition
2025-09-06 | WV | WV0202520623 | 0 | 0 | Yes | No |  | 1 | 2 | 2 | 1FUJHHDR8MLMJ5181 | IL | P1246319 | Two-Way Trafficway, Divided, Unprotected Median | No Control | Wet | Rain | Dark - Not Lighted
2025-11-04 | TN | TN0400389391 | 0 | 1 | No | No |  | 2 | 3 | 6 | 4V4NC9EHXGN952747 | IL | P1246321 | Two-Way Trafficway, Divided, Unprotected Median | Full Control | Dry | Unknown | Dark - Not Lighted

## Acute-Critical Violations
Investigation Type | Investigation Date | Violation | Description | BASIC