## Overview
Excel Download Overview
Snapshot Date: March 27, 2026
The Safety Measurement System (SMS) provides two types of file downloads. One file includes information about all the BASICs and the other enables you to view just one BASIC. Both file types can be accessed from the carrier summary page and may include the following tabs.
Violation Summary/[name of BASIC] Violations – This tab contains a list of violations included in SMS and acquired by your carrier during the past 24 months. This list displays the violation group description, frequency of each violation, the number of Out-of-Service (OOS) violations related to each violation type, and the severity weight (i.e. number of points) of each violation. Depending on the file type selected, you may see all violations used in the SMS or just the violations associated with a particular BASIC.
Inspections/Inspections with Violations/Relevant Inspections – There are three possible tabs. The “Inspections” tab appears in the file that contains all BASICs. The “Inspections with Violations” tab appears in the Unsafe Driving BASIC file. The “Relevant Inspections” tab appears in the Hours-of-Service (HOS) Compliance, Driver Fitness, Controlled Substances/Alcohol, Vehicle Maintenance, and Hazardous Materials (HM) Compliance BASIC files. These tabs contain five types of information about each inspection:
1. Inspection information contains the details of the inspection report (e.g., date, State, and report number).
2. Measure information shows how the inspection will impact the carrier’s SMS by listing the inspection and violation severity weights and the time weight.
3. Driver information lists the driver’s name, license number, and State for up to 2 drivers.
4. Vehicle information lists the vehicle identification number (VIN), type of vehicle, license plate number, and State for up to 2 units.
5. Violation information contains the violation group description, violation code, description, Out-of-Service status, and the unit the violation is linked to.
Crashes – This tab contains five types of information about each crash:
1. Crash information contains the details of the crash report (e.g., date, State, crash report number, and number of fatalities).
2. Measure information explains how the crash will impact the carrier’s SMS by listing the crash severity weight and time weight. Crashes with a “Yes” in the Not Preventable Flag column are excluded from SMS calculations.
3. Driver information lists the driver’s name, license number, and State.
4. Vehicle information lists the vehicle identification number (VIN), State of license plate, and plate number.
5. Crash environment lists roadway trafficway, road access control, road surface condition, weather condition, and light condition.
Note: Crashes listed represent a motor carrier’s involvement in reportable crashes, without any determination as to responsibility. See the SMS Information Center for more details.
Acute-Critical Violations – This tab identifies the investigation type and date, and displays a list and description of each Acute/Critical Violation discovered. In the file that includes all BASICs, this tab will also link each Acute/Critical Violation with the BASIC with which it is associated. Acute/Critical Violations generally:
1. Identify noncompliance so severe that immediate corrective action is required, regardless of the motor carrier’s overall safety posture (e.g., failing to implement an alcohol and/or controlled substance testing program).
2. Relate directly to management and/or operational controls and indicate breakdowns in the carrier's management controls. This is exhibited by a pattern of similar violations; for example a falsified record of duty status reports.
A carrier will receive a BASIC Alert if a Acute/Critical Violation was discovered in that BASIC during an investigation conducted within the past 12 months. Select this link to view the list of Acute/Critical Violations.

## Violation Summary
BASIC | Violation Group Description | Violation | Descriptions | Convicted of a Different Charge | # of Violations | # of OOS Violations | Violation Severity Weight
HOS Compliance | EOBR Related | 395.22H2-ELDNISDT | HOS (ELD) Driver failing to have instruction sheet describing the data transfer mechanisms supported by the ELD and step-by-step instructions for the driver to produce and transfer the driver''s hours-of-service records to an authorized safety official | No | 1 | 0 | 1
HOS Compliance | Fail to transfer ELD records | 395.24D-ELDPT | HOS (ELD) - On request by an authorized safety official, a driver must produce and transfer from an ELD the driver''s hours-of-service records in accordance with the instruction sheet provided by the motor carrier. | No | 1 | 0 | 3
Driver Fitness | Physical | 391.41B10-MC | Medical (Certificate) - Operating a commercial vehicle without corrective lenses or hearing aid as indicated on the driver's medical certificate. | No | 1 | 1 | 2
Vehicle Maint. | Brakes, All Others | 393.45D-BHCR | Air Brake - Crimped or restricted | No | 1 | 0 | 4
Vehicle Maint. | Brakes Out of Adjustment | 393.47(e) | Brake Out of Adjustment - Roto, Clamp (Short & Long), DD-3, or Bolt | No | 1 | 0 | 4
Vehicle Maint. | Brakes, All Others | 393.53B-B | Air Brake - CMV manufactured on or after 10/20/1994 has an automatic airbrake adjustment system that fails to compensate for wear. | No | 1 | 0 | 4
Vehicle Maint. | Tires | 393.75A3-TAOL | Tires - All others, leaking or inflation less than 50% of the maximum inflation pressure on tire not equipped with ATIS | No | 2 | 2 | 8
Vehicle Maint. | Tires | 393.75C-TAOTD-LT1/32 | Tires - Less than 1/32 inch tread depth at 3 locations/2 adjacent tread grooves. | No | 1 | 0 | 8
Vehicle Maint. | Clearance Identification Lamps/Other | 393.9A-LLPL | Lighting - License plate lamp inoperative. | No | 1 | 0 | 2
Vehicle Maint. | Inspection Reports | 396.17C-PI | Operating a CMV without documentation of a periodic inspection. | No | 1 | 0 | 4
Vehicle Maint. | Wheels, Studs, Clamps, Etc. | 396.5B-HWSL | Hubs - Wheel seal leaking. | No | 1 | 1 | 2

## Inspections
Report | [5 empty] | Violation | [9 empty] | Vehicle Unit #1 (Values Can Be Listed Multiple Times Per Inspection) |  |  |  |  | Vehicle Unit #2 (Values Can Be Listed Multiple Times Per Inspection)
Date | State | Number | Level | Placardable HM Vehicle Inspection | HM Inspection | BASIC | Violation Group Description | Code | Description | Out of Service | Convicted of a Different Charge | Violation Severity Weight | Time Weight | BASIC Violations per Inspection | Unit | Type | Make | License State | License Number | VIN | Type | Make | License State | License Number | VIN
2026-03-19 | CA | CANC2K010199 | 1 | No | No | HOS Compliance | Fail to transfer ELD records | 395.24D-ELDPT | HOS (ELD) - On request by an authorized safety official, a driver must produce and transfer from an ELD the driver's hours of service records in accordance with t | No | No | 3 | 3 | 2 | D | TRUCK TRACTOR | KW | AZ | AM55182 | 1XKYD49X5NJ124561 | SEMI-TRAILER | UTIL | CA | 4LX7826 | 1UYVS2539CU334220
2026-03-19 | CA | CANC2K010199 | 1 | No | No | HOS Compliance | EOBR Related | 395.22H2-ELDNISDT | HOS (ELD) Driver failing to have instruction sheet describing the data transfer mechanisms supported by the ELD and step-by-step instructions for the driver to pr | No | No | 1 | 3 | 2 | D | TRUCK TRACTOR | KW | AZ | AM55182 | 1XKYD49X5NJ124561 | SEMI-TRAILER | UTIL | CA | 4LX7826 | 1UYVS2539CU334220
2026-03-19 | CA | CANC2K010199 | 1 | No | No | Vehicle Maint. | Brakes, All Others | 393.53B-B | Air Brake - CMV manufactured on or after 10/20/1994 has an automatic airbrake adjustment system that fails to compensate for wear | No | No | 4 | 3 | 4 | 2 | TRUCK TRACTOR | KW | AZ | AM55182 | 1XKYD49X5NJ124561 | SEMI-TRAILER | UTIL | CA | 4LX7826 | 1UYVS2539CU334220
2026-03-19 | CA | CANC2K010199 | 1 | No | No | Vehicle Maint. | Brakes Out of Adjustment | 393.47(e) | Brake Out of Adjustment - Roto, Clamp (Short & Long), DD-3, or Bolt | No | No | 4 | 3 | 4 | 2 | TRUCK TRACTOR | KW | AZ | AM55182 | 1XKYD49X5NJ124561 | SEMI-TRAILER | UTIL | CA | 4LX7826 | 1UYVS2539CU334220
2026-03-19 | CA | CANC2K010199 | 1 | No | No | Vehicle Maint. | Clearance Identification Lamps/Other | 393.9A-LLPL | Lighting - License plate lamp inoperative | No | No | 2 | 3 | 4 | 2 | TRUCK TRACTOR | KW | AZ | AM55182 | 1XKYD49X5NJ124561 | SEMI-TRAILER | UTIL | CA | 4LX7826 | 1UYVS2539CU334220
2026-03-19 | CA | CANC2K010199 | 1 | No | No | Vehicle Maint. | Wheels, Studs, Clamps, Etc. | 396.5B-HWSL | Hubs - Wheel seal leaking | Yes | No | 4 | 3 | 4 | 1 | TRUCK TRACTOR | KW | AZ | AM55182 | 1XKYD49X5NJ124561 | SEMI-TRAILER | UTIL | CA | 4LX7826 | 1UYVS2539CU334220
2026-01-24 | CA | CAUF5T001900 | 3 | No | No | [5 empty] | No |  | 3 | 0 |  | TRUCK TRACTOR | KENW | AZ | AM55182 | 1XKYD49X5NJ124561 | SEMI-TRAILER | UTIL | CA | 4LX7826 | 1UYVS2539CU334220
2026-01-06 | AZ | AZXE82780446 | 1 | No | No | Vehicle Maint. | Inspection Reports | 396.17C-PI | Operating a CMV without documentation of a periodic inspection | No | No | 4 | 3 | 3 | 1 | TRUCK TRACTOR | KENWORTH | AZ | AM55182 | 1XKYD49X5NJ124561 | SEMI-TRAILER | UTILITY TR | CA | 4LX7826 | 1UYVS2539CU334220
2026-01-06 | AZ | AZXE82780446 | 1 | No | No | Vehicle Maint. | Brakes, All Others | 393.45D-BHCR | Air Brake - Crimped or restricted | No | No | 4 | 3 | 3 | 1 | TRUCK TRACTOR | KENWORTH | AZ | AM55182 | 1XKYD49X5NJ124561 | SEMI-TRAILER | UTILITY TR | CA | 4LX7826 | 1UYVS2539CU334220
2026-01-06 | AZ | AZXE82780446 | 1 | No | No | Vehicle Maint. | Tires | 393.75A3-TAOL | Tires - All others, leaking or inflation less than 50% of the maximum inflation pressure on tire not equipped with ATIS | Yes | No | 10 | 3 | 3 | 2 | TRUCK TRACTOR | KENWORTH | AZ | AM55182 | 1XKYD49X5NJ124561 | SEMI-TRAILER | UTILITY TR | CA | 4LX7826 | 1UYVS2539CU334220
2025-11-28 | CA | CAUCRD998796 | 3 | No | No | [5 empty] | No |  | 3 | 0 |  | TRUCK TRACTOR | KW | AZ | AM57267 | 1XKYD49X5JJ192093
2025-03-06 | AZ | AZXE69540005 | 2 | No | No | Driver Fitness | Physical | 391.41B10-MC | Medical (Certificate) - Operating a commercial vehicle without corrective lenses or hearing aid as indicated on the driver's medical certificate | Yes | No | 4 | 1 | 1 | D | TRUCK TRACTOR | KENWORTH | AZ | AM55182 | 1XKYD49X5NJ124561 | SEMI-TRAILER | UTILITY TR | AZ | 84A9BGA | 1UYVS2531M2303704
2024-11-19 | CA | CANDLU006852 | 1 | No | No | [5 empty] | No |  | 1 | 0 |  | TRUCK TRACTOR | KW | AZ | AM55182 | 1XKYD49X5NJ124561 | SEMI-TRAILER | UTIL | AZ | 84A9BGA | 1UYVS2531M2303704
2024-11-19 | CA | CAND6V007017 | 1 | No | No | Vehicle Maint. | Tires | 393.75A3-TAOL | Tires - All others, leaking or inflation less than 50% of the maximum inflation pressure on tire not equipped with ATIS | Yes | No | 10 | 1 | 2 | 2 | TRUCK TRACTOR | KW | AZ | AM57267 | 1XKYD49X5JJ192093 | SEMI-TRAILER | UTIL | CA | 4RT5817 | 1UYVS25398M276407
2024-11-19 | CA | CAND6V007017 | 1 | No | No | Vehicle Maint. | Tires | 393.75C-TAOTD-LT1/32 | Tires - Less than 1/32 inch tread depth at 3 locations/2 adjacent tread grooves | No | No | 8 | 1 | 2 | 1 | TRUCK TRACTOR | KW | AZ | AM57267 | 1XKYD49X5JJ192093 | SEMI-TRAILER | UTIL | CA | 4RT5817 | 1UYVS25398M276407
2024-10-31 | CA | CANF8B000817 | 2 | No | No | [5 empty] | No |  | 1 | 0 |  | TRUCK TRACTOR | KW | AZ | AM55182 | 1XKYD49X5NJ124561 | SEMI-TRAILER | UTIL | CA | 4RT5817 | 1UYVS25398M276407
2024-05-09 | CA | CAUFEV002810 | 3 | No | No | [5 empty] | No |  | 1 | 0 |  | TRUCK TRACTOR | KENW | AZ | AM55182 | 1XKYD49X5NJ124561 | SEMI-TRAILER | UTIL | AZ | 84A9BGA | 1UYVS2531M2303704
2024-05-01 | CA | CANBEV005417 | 1 | No | No | [5 empty] | No |  | 1 | 0 |  | TRUCK TRACTOR | KW | AZ | AM55182 | 1XKYD49X5NJ124561 | SEMI-TRAILER | UTIL | AZ | 84A9BGA | 1UYVS2531M2303704

## Crashes
Crash | [7 empty] | Measure |  |  | Vehicle |  |  | Crash Environment
Date | State | Number | Fatalities | Injuries | Tow-Away | HM Released | Not Preventable Flag | Severity Weight (A) | Time Weight (B) | Time Severity Weight (AxB) | VIN | License State | License Number | Roadway Trafficway | Road Access Control | Road Surface Condition | Weather Condition | Light Condition

## Acute-Critical Violations
Investigation Type | Investigation Date | Violation | Description | BASIC