## Overview
Excel Download Overview
Snapshot Date: February 28, 2025
The Safety Measurement System (SMS) provides two types of file downloads. One file includes information about all the BASICs and the other enables you to view just one BASIC. Both file types can be accessed from the carrier summary page and may include the following tabs.
Violation Summary/[name of BASIC] Violations – This tab contains a list of violations included in SMS and acquired by your carrier during the past 24 months. This list displays the violation group description, frequency of each violation, the number of Out-of-Service (OOS) violations related to each violation type, and the severity weight (i.e. number of points) of each violation. Depending on the file type selected, you may see all violations used in the SMS or just the violations associated with a particular BASIC.
Inspections/Inspections with Violations/Relevant Inspections – There are three possible tabs. The “Inspections” tab appears in the file that contains all BASICs. The “Inspections with Violations” tab appears in the Unsafe Driving BASIC file. The “Relevant Inspections” tab appears in the Hours-of-Service (HOS) Compliance, Driver Fitness, Controlled Substances/Alcohol, Vehicle Maintenance, and Hazardous Materials (HM) Compliance BASIC files. These tabs contain five types of information about each inspection:
1. Inspection information contains the details of the inspection report (e.g., date, State, and report number).
2. Measure information shows how the inspection will impact the carrier’s SMS by listing the inspection and violation severity weights and the time weight.
3. Driver information lists the driver’s name, license number, and State for up to 2 drivers.
4. Vehicle information lists the vehicle identification number (VIN), type of vehicle, license plate number, and State for up to 2 units.
5. Violation information contains the violation group description, violation code, description, Out-of-Service status, and the unit the violation is linked to.
Crashes – This tab contains five types of information about each crash:
1. Crash information contains the details of the crash report (e.g., date, State, crash report number, and number of fatalities).
2. Measure information explains how the crash will impact the carrier’s SMS by listing the crash severity weight and time weight. Crashes with a “Yes” in the Not Preventable Flag column are excluded from SMS calculations.
3. Driver information lists the driver’s name, license number, and State.
4. Vehicle information lists the vehicle identification number (VIN), State of license plate, and plate number.
5. Crash environment lists roadway trafficway, road access control, road surface condition, weather condition, and light condition.
Note: Crashes listed represent a motor carrier’s involvement in reportable crashes, without any determination as to responsibility. See the SMS Information Center for more details.
Acute-Critical Violations – This tab identifies the investigation type and date, and displays a list and description of each Acute/Critical Violation discovered. In the file that includes all BASICs, this tab will also link each Acute/Critical Violation with the BASIC with which it is associated. Acute/Critical Violations generally:
1. Identify noncompliance so severe that immediate corrective action is required, regardless of the motor carrier’s overall safety posture (e.g., failing to implement an alcohol and/or controlled substance testing program).
2. Relate directly to management and/or operational controls and indicate breakdowns in the carrier's management controls. This is exhibited by a pattern of similar violations; for example a falsified record of duty status reports.
A carrier will receive a BASIC Alert if a Acute/Critical Violation was discovered in that BASIC during an investigation conducted within the past 12 months. Select this link to view the list of Acute/Critical Violations.

## Violation Summary
BASIC | Violation Group Description | Violation | Descriptions | Convicted of a Different Charge | # of Violations | # of OOS Violations | Violation Severity Weight
Unsafe Driving | Misc Violations | 392.2LV | Lane Restriction violation | No | 1 | 0 | 3
Unsafe Driving | Speeding 2 | 392.2-SLLS2 | State/Local Laws - Speeding 6-10 miles per hour over the speed limit. | No | 4 | 0 | 4
Unsafe Driving | Speeding 4 | 392.2-SLLSWZ | State/Local Laws - Speeding work/construction zone. | No | 1 | 0 | 10
HOS Compliance | Other Log/Form & Manner | 395.24 | HOS (ELD) - ELD form and manner | No | 1 | 0 | 1
HOS Compliance | Other Log/Form & Manner | 395.24C2II | Driver failed to manually add the trailer number | No | 1 | 0 | 1
HOS Compliance | Other Log/Form & Manner | 395.24C2III | Driver failed to manually add shipping document number | No | 1 | 0 | 1
HOS Compliance | Incomplete/Wrong Log | 395.32B | Driver failed to assume or decline unassigned driving time | No | 1 | 0 | 5
Driver Fitness | License-related: High | 391.15A-SIN | Driving a CMV while disqualified. Suspended for safety-related or unknown reason and in the state of drivers license issuance. | No | 1 | 1 | 8
Vehicle Maint. | Reflective Sheeting | 393.11 | No or defective lighting devices or reflective material as required | No | 1 | 0 | 3
Vehicle Maint. | Reflective Sheeting | 393.13(c)(2) | No Lower Rear retroreflective sheeting or reflex reflective material as required for vehicles manufactured before December 1993 | No | 1 | 0 | 3
Vehicle Maint. | Steering Mechanism | 393.209(e) | Power steering violations | No | 1 | 0 | 6
Vehicle Maint. | Brakes, All Others | 393.55(c)(2) | CMV other than truck-tractor manufactured on or after March 1, 1998 not equipped with an antilock brake system. | No | 1 | 0 | 4
Vehicle Maint. | Brakes, All Others | 393.55D1-B | Air Brake - ABS malfunction lamp defective on truck/bus manufactured on or after March 1, 1997 and each single unit CMV on or after March 1, 1998. | No | 1 | 0 | 4
Vehicle Maint. | Brakes, All Others | 393.55(e) | No or Defective ABS Malfunction Indicator Lamp for trailer manufactured after 03/01/1998 | No | 2 | 0 | 4
Vehicle Maint. | Tires | 393.75(a)(3) | Tire-flat and/or audible air leak | No | 2 | 2 | 8
Vehicle Maint. | Clearance Identification Lamps/Other | 393.9 | Inoperable Required Lamp | No | 1 | 0 | 2
Vehicle Maint. | Lighting | 393.9A-LSLIWR | Lighting - Stop lamps - Both inoperative when required to be on. | No | 1 | 1 | 6
Vehicle Maint. | Lighting | 393.9H | Inoperable head lamps | No | 1 | 0 | 6
Vehicle Maint. | Lighting | 393.9TS | Inoperative turn signal | No | 1 | 0 | 6
Vehicle Maint. | Wheels, Studs, Clamps, Etc. | 396.3(a)(1) | Inspection, repair and maintenance of parts and accessories | No | 1 | 0 | 2
Vehicle Maint. | Brakes, All Others | 396.3A1B | Brakes (general) Explain: | No | 2 | 0 | 4
Vehicle Maint. | Brakes, All Others | 396.3A1BL | Brake system pressure loss | No | 1 | 1 | 4
Vehicle Maint. | Brakes, All Others | 396.3(a)(1) | Brake - Leak from air chamber | No | 1 | 0 | 4

## Inspections
Report | [5 empty] | Violation | [9 empty] | Vehicle Unit #1 (Values Can Be Listed Multiple Times Per Inspection) |  |  |  |  | Vehicle Unit #2 (Values Can Be Listed Multiple Times Per Inspection)
Date | State | Number | Level | Placardable HM Vehicle Inspection | HM Inspection | BASIC | Violation Group Description | Code | Description | Out of Service | Convicted of a Different Charge | Violation Severity Weight | Time Weight | BASIC Violations per Inspection | Unit | Type | Make | License State | License Number | VIN | Type | Make | License State | License Number | VIN
2025-02-24 | OH | OH3228000275 | 3 | No | No | HOS Compliance | Other Log/Form & Manner | 395.24 | HOS (ELD) - ELD Form and Manner | No | No | 1 | 3 | 1 | D | TRUCK TRACTOR | KENWORTH | IN | 3642620 | 1XKYD49X2LJ383036 | SEMI-TRAILER | FONTAINE T | IN | SP491HBK | 13N148208M1538865
2025-02-20 | TX | TXV251793503 | 2 | No | No | [5 empty] | No |  | 3 | 0 |  | TRUCK TRACTOR | KW | IN | 3692495 | 1XKYD49X4MJ439608 | SEMI-TRAILER | FONA | IN | SP778NHL | 13N248203R1562972
2025-02-18 | OH | OH1339000281 | 3 | No | No | [5 empty] | No |  | 3 | 0 |  | TRUCK TRACTOR | PETERBILT | IN | 414616 | 1XP5DB9X44D834887 | SEMI-TRAILER | EAST SO TR | IN | SP542QWE | 1E1L5Y281DR048997
2025-02-11 | SC | SC0391000656 | 3 | No | No | [5 empty] | No |  | 3 | 0 |  | TRUCK TRACTOR | KENWORTH M | IN | 3515657 | 1XKYD49X6JJ194225 | SEMI-TRAILER | FONTAINE T | IN | SP598NJK | 13N248203H1519604
2025-02-05 | MO | MOW051004231 | 3 | No | No | [5 empty] | No |  | 3 | 0 |  | TRUCK TRACTOR | KENWORTH | IN | 3692495 | 1XKYD49X4MJ439608 | SEMI-TRAILER | FONTAINE T | IN | SP778NHL | 13N248203R1562972
2025-02-02 | SC | SC0197000210 | 3 | No | No | [5 empty] | No |  | 3 | 0 |  | TRUCK TRACTOR | KENWORTH | IN | 2421667 | 1XKAD49X7FJ434908 | SEMI-TRAILER | FONTAINE T | IN | SP661JBY | UNKNOWN
2025-01-23 | TX | TXV251755502 | 2 | No | No | [5 empty] | No |  | 3 | 0 |  | TRUCK TRACTOR | KW | IN | 3668627 | 1XKYD49X5LJ383032 | SEMI-TRAILER | FONA | IN | SP779NHL | 13N248205R1562973
2025-01-22 | AR | AR7540000530 | 3 | No | No | Unsafe Driving | Speeding 2 | 392.2-SLLS2 | State/Local Laws - Speeding 6-10 miles per hour over the speed limit | No | No | 4 | 3 | 1 | D | TRUCK TRACTOR | KENWORTH | IN | 2987743 | 1XKAD49X7EJ398846 | SEMI-TRAILER | FONTAINE T | IN | SP663JBY | 13N248200N1546903
2025-01-22 | TX | TXV251744827 | 2 | No | No | [5 empty] | No |  | 3 | 0 |  | TRUCK TRACTOR | KW | IN | 3473514 | 1XKYD49X3JJ189841 | SEMI-TRAILER | FONA | IN | SP492HBK | 13N248204M1542707
2025-01-17 | TX | TXV251747504 | 2 | No | No | [5 empty] | No |  | 3 | 0 |  | TRUCK TRACTOR | KW | IN | 2987742 | 1XXAD49X5DJ352284 | SEMI-TRAILER | FONA | IN | SP778NHL | 13N248203R1562972
2025-01-08 | SC | SC0197000148 | 3 | No | No | [5 empty] | No |  | 3 | 0 |  | TRUCK TRACTOR | KENWORTH | IN | 3612660 | 1XKYD49X7LJ383033 | SEMI-TRAILER | FONTAINE T | IN | SP777NHL | 13N248207R1562974
2025-01-08 | AR | AR3900000302 | 3 | No | No | Unsafe Driving | Speeding 2 | 392.2-SLLS2 | State/Local Laws - Speeding 6-10 miles per hour over the speed limit | No | No | 4 | 3 | 1 | D | TRUCK TRACTOR | KENWORTH | IN | 3655467 | 1XKWDB9X8RR622322 | SEMI-TRAILER | DOONAN TRA | IN | SP743PLM | 1D9BG4829B1609115
2024-12-28 | TX | TXV241576352 | 1 | No | No | Vehicle Maint. | Brakes, All Others | 396.3A1B | Brakes (general) Explain: | No | No | 4 | 3 | 4 | 1 | TRUCK TRACTOR | ITNL | IN | 3246211 | 3HSDMAPR7FN571704 | SEMI-TRAILER | FONA | IN | SP665JBY | 13N248202N1546904
2024-12-28 | TX | TXV241576352 | 1 | No | No | Vehicle Maint. | Reflective Sheeting | 393.13(c)(2) | No Lower Rear retroreflective sheeting or reflex reflective material as required for vehicles manufactured before December 1993 | No | No | 3 | 3 | 4 | 1 | TRUCK TRACTOR | ITNL | IN | 3246211 | 3HSDMAPR7FN571704 | SEMI-TRAILER | FONA | IN | SP665JBY | 13N248202N1546904
2024-12-28 | TX | TXV241576352 | 1 | No | No | Vehicle Maint. | Clearance Identification Lamps/Other | 393.9 | Inoperable Required Lamp | No | No | 2 | 3 | 4 | 1 | TRUCK TRACTOR | ITNL | IN | 3246211 | 3HSDMAPR7FN571704 | SEMI-TRAILER | FONA | IN | SP665JBY | 13N248202N1546904
2024-12-28 | TX | TXV241576352 | 1 | No | No | Vehicle Maint. | Brakes, All Others | 393.55(c)(2) | CMV other than truck-tractor manufactured on or after March 1, 1998 not equipped with an antilock brake system | No | No | 4 | 3 | 4 | 2 | TRUCK TRACTOR | ITNL | IN | 3246211 | 3HSDMAPR7FN571704 | SEMI-TRAILER | FONA | IN | SP665JBY | 13N248202N1546904
2024-11-25 | TX | TXV241701460 | 2 | No | No | [5 empty] | No |  | 3 | 0 |  | TRUCK TRACTOR | KW | IN | 2987743 | 1XKAD49X7EJ398846 | SEMI-TRAILER | FONA | IN | SP663JBY | 13N248200N1546903
2024-11-25 | IN | IN7018009591 | 3 | No | No | Unsafe Driving | Speeding 2 | 392.2-SLLS2 | State/Local Laws - Speeding 6-10 miles per hour over the speed limit | No | No | 4 | 3 | 1 | D | TRUCK TRACTOR | INTERNATIO | IN | 1014952 | 2HSFBASR5WC046809 | SEMI-TRAILER | FONTAINE T | IN | SP351RGE | 13N248203S1574254
2024-11-11 | IL | IL4037250183 | 3 | No | No | [5 empty] | No |  | 3 | 0 |  | TRUCK TRACTOR | FRHT | IN | 2876080 | 1FUJBBCK37LZ25364 | SEMI-TRAILER | FONA | IN | SP490HBK | 13N148204M1538863
2024-10-15 | IL | IL4069010909 | 3 | No | No | [5 empty] | No |  | 3 | 0 |  | TRUCK TRACTOR | INTL | IN | 1014952 | 2HSFBASR5WC046809 | SEMI-TRAILER | FONA | IN | SP660JBY | 13N248204N1546905
2024-10-10 | IL | IL4004770309 | 3 | No | No | [5 empty] | No |  | 3 | 0 |  | TRUCK TRACTOR | FRHT | IN | 2876080 | 1FUJBBCK37LZ25364 | SEMI-TRAILER | FONA | IN | SP438CVT | 13N248209K1531814
2024-10-08 | IL | IL4069390366 | 3 | No | No | Unsafe Driving | Speeding 4 | 392.2-SLLSWZ | State/Local Laws - Speeding work/construction zone | No | No | 10 | 3 | 1 | D | TRUCK TRACTOR | KW | IN | 3427745 | 1XKAD48X0EJ389293
2024-10-07 | TX | TXV241622189 | 2 | No | No | [5 empty] | No |  | 3 | 0 |  | TRUCK TRACTOR | KW | IN | 2987743 | 1XKAD49X7EJ398846 | SEMI-TRAILER | FONA | IN | SP663JBY | 13N248200N1546903
2024-09-24 | TX | TXV241544794 | 2 | No | No | [5 empty] | No |  | 3 | 0 |  | TRUCK TRACTOR | KW | IN | 3473514 | 1XKYD49X3JJ189841 | SEMI-TRAILER | FONA | IN | SP492HBK | 13N248204M1542707
2024-09-23 | IL | IL4181370384 | 3 | No | No | [5 empty] | No |  | 3 | 0 |  | TRUCK TRACTOR | FRT | IN | 2876080 | 1FUJBBCK37LZ25364 | SEMI-TRAILER | FONA | IN | SP579NJK | 13N248207L1535278
2024-09-20 | TX | TXV241582463 | 2 | No | No | Vehicle Maint. | Reflective Sheeting | 393.11 | No or defective lighting devices or reflective material as required | No | No | 3 | 3 | 1 | 1 | TRUCK TRACTOR | KW | IN | 2987743 | 1XKAD49X7EJ398846 | SEMI-TRAILER | FONA | IN | SP663JBY | 13N248200N1546903
2024-09-18 | TX | TXV241531006 | 2 | No | No | [5 empty] | No |  | 3 | 0 |  | TRUCK TRACTOR | KW | IN | 2987742 | 1XXAD49X5DJ352284 | SEMI-TRAILER | FONA | IN | SP776NHL | 13N248204R1562978
2024-08-19 | TX | TXV241520922 | 2 | No | No | [5 empty] | No |  | 2 | 0 |  | TRUCK TRACTOR | INTE | IN | 2415200 | 2HSCHSCR56C208749 | SEMI-TRAILER | FONA | IN | SP663JBY | 13N248200N1546903
2024-08-19 | TX | TXV241506338 | 2 | No | No | [5 empty] | No |  | 2 | 0 |  | TRUCK TRACTOR | KW | IN | 2987742 | 1XXAD49X5DJ352284 | SEMI-TRAILER | FONA | IN | SP776NHL | 13N248204R1562978
2024-08-09 | TX | TXV241489017 | 2 | No | No | [5 empty] | No |  | 2 | 0 |  | TRUCK TRACTOR | KW | IN | 2881192 | 1XKAD49X9FJ434912 | SEMI-TRAILER | FONA | IN | SP561TSH
2024-08-05 | TX | TXV241482866 | 2 | No | No | [5 empty] | No |  | 2 | 0 |  | TRUCK TRACTOR | KW | IN | 3668627 | 1XKYD49X5LJ383032 | SEMI-TRAILER | FONA | IN | SP440CVT | 13N248200K1531815
2024-07-18 | RI | RI00DP004015 | 3 | No | No | Unsafe Driving | Misc Violations | 392.2LV | Lane Restriction violation | No | No | 3 | 2 | 1 | D | TRUCK TRACTOR | KW | IN | 3319729 | 1XKAD49X48R219216 | SEMI-TRAILER | EAST | IN | SP328MWP | 1E1L5Y2818RJ42223
2024-07-15 | TX | TXV241483411 | 2 | No | No | Vehicle Maint. | Lighting | 393.9TS | Inoperative turn signal | No | No | 6 | 2 | 1 | 1 | TRUCK TRACTOR | KW | AR | 2987742 | 1XKAD49X5DJ352284 | SEMI-TRAILER | FONA | IN | SP776NHL | 13N248204R1562978
2024-06-30 | AR | AR5940000168 | 3 | No | No | [5 empty] | No |  | 2 | 0 |  | TRUCK TRACTOR | KENWORTH | IN | 2421667 | 1XKAD49X7FJ434908 | SEMI-TRAILER | FONTAINE T | IN | SP438CVT | 13N248209K1531814
2024-06-27 | TX | TXV241457133 | 2 | No | No | [5 empty] | No |  | 2 | 0 |  | TRUCK TRACTOR | KW | IN | 3612660 | 1XKYD49X7LJ383033 | SEMI-TRAILER | FONA | IN | SP660JBY | 13N248204N1546905
2024-05-29 | TX | TXV241408697 | 2 | No | No | [5 empty] | No |  | 2 | 0 |  | TRUCK TRACTOR | PTRB | IN | 2583912 | 1XPVDP9X7ED225694 | SEMI-TRAILER | FONA | IN | SP579NJK | 13N248207L1535278
2024-05-15 | TX | TXV241192642 | 1 | No | No | Vehicle Maint. | Wheels, Studs, Clamps, Etc. | 396.3(a)(1) | Inspection, repair and maintenance of parts and accessories | No | No | 2 | 2 | 1 | 1 | TRUCK TRACTOR | KW | IN | 3515657 | 1XKYD49X6JJ194225 | SEMI-TRAILER | FONA | IN | SP777NHL | 13N248207R1562974
2024-04-25 | IL | IL4069030407 | 3 | No | No | [5 empty] | No |  | 2 | 0 |  | TRUCK TRACTOR | KW | IN | 3191823 | 1XKAD49X5EJ386551 | SEMI-TRAILER | FONT | IN | SP597NJK | 13N148208G1518040
2024-04-22 | TX | TXV241390588 | 2 | No | No | [5 empty] | No |  | 2 | 0 |  | TRUCK TRACTOR | PTRB | IN | 2583912 | 1XPVDP9X7ED225694 | SEMI-TRAILER | FONA | IN | SP492HBK | 13N248204M1542707
2024-04-18 | IL | IL4037570587 | 3 | No | No | [5 empty] | No |  | 2 | 0 |  | TRUCK TRACTOR | PTB | IN | 2583912 | 1XPVDP9X7ED225694 | SEMI-TRAILER | FONA | IN | SP225JGH | 13N148209J1524081
2024-04-10 | OH | OH1339004634 | 2 | No | No | Vehicle Maint. | Tires | 393.75(a)(3) | Tire-flat and/or audible air leak | Yes | No | 10 | 2 | 1 | 2 | TRUCK TRACTOR | KW | IN | 3592573 | 1XKYD49X7MJ432524 | SEMI-TRAILER | FONA | IN | SP776NHL | 13N248204R1562978
2024-02-29 | OH | OH3220007923 | 3 | No | No | [5 empty] | No |  | 2 | 0 |  | TRUCK TRACTOR | KW | IN | 3592573 | 1XKYD49X7MJ432524 | SEMI-TRAILER | FONA | IN | SP492HBK | 13N248204M1542707
2024-02-23 | NM | NM3181O1I902 | 2 | No | No | [5 empty] | No |  | 1 | 0 |  | TRUCK TRACTOR | PTRB | IN | 2666652 | 1XPBD49X2GD298847 | SEMI-TRAILER | FONA | IN | SP439CVT | 13N248202K1531816
2024-02-22 | MO | MOW084008781 | 2 | No | No | [5 empty] | No |  | 1 | 0 |  | TRUCK TRACTOR | KENWORTH | IN | 2950105 | 1XKAD49X0FJ434913 | SEMI-TRAILER | FONTAINE T | IN | SP440CVT | 13N248200K1531815
2024-02-21 | AR | AR806D000328 | 3 | No | No | [5 empty] | No |  | 1 | 0 |  | TRUCK TRACTOR | INTL | IN | 3246211 | 3HSDMAPR7FN571704 | SEMI-TRAILER | FONA | IN | SP660JBY | 13N248204N1546905
2024-02-20 | TX | TXV241332584 | 2 | No | No | [5 empty] | No |  | 1 | 0 |  | TRUCK TRACTOR | KW | IN | 2421667 | 1XKAD49X7FJ434908 | SEMI-TRAILER | FONA | IN | SP778NHL | 13N248203R1562972
2024-02-20 | TX | TXV241309093 | 2 | No | No | Vehicle Maint. | Brakes, All Others | 396.3A1B | Brakes (general) Explain: | No | No | 4 | 1 | 3 | 1 | TRUCK TRACTOR | ITNL | IN | 2876077 | 3HSCHAPR4BN235647 | SEMI-TRAILER | FONA | IN | SP777NHL | 13N248207R1562974
2024-02-20 | TX | TXV241309093 | 2 | No | No | Vehicle Maint. | Brakes, All Others | 393.55(e) | No or Defective ABS Malfunction Indicator Lamp for trailer manufactured after 03/01/1998 | No | No | 4 | 1 | 3 | 2 | TRUCK TRACTOR | ITNL | IN | 2876077 | 3HSCHAPR4BN235647 | SEMI-TRAILER | FONA | IN | SP777NHL | 13N248207R1562974
2024-02-20 | TX | TXV241309093 | 2 | No | No | Vehicle Maint. | Brakes, All Others | 396.3A1BL | Brake system pressure loss | Yes | No | 6 | 1 | 3 | 1 | TRUCK TRACTOR | ITNL | IN | 2876077 | 3HSCHAPR4BN235647 | SEMI-TRAILER | FONA | IN | SP777NHL | 13N248207R1562974
2024-02-08 | IN | IN5267000160 | 2 | No | No | Vehicle Maint. | Lighting | 393.9A-LSLIWR | Lighting - Stop lamps - Both inoperative when required to be on | Yes | No | 8 | 1 | 1 | 2 | TRUCK TRACTOR | INTERNATIO | IN | 3246211 | 3HSDMAPR7FN571704 | SEMI-TRAILER | FONTAINE T | IN | SP492HBK | 13N248204M1542707
2024-01-29 | NM | NM6605O0TMJ2 | 3 | No | No | Unsafe Driving | Speeding 2 | 392.2-SLLS2 | State/Local Laws - Speeding 6-10 miles per hour over the speed limit | No | No | 4 | 1 | 1 | D | TRUCK TRACTOR | PETR | IN | 3470286 | 1XPBD49X2GD298847 | SEMI-TRAILER | FONT | IN | SP779NHL | 13N248205R1562973
2024-01-10 | IN | IN7018009091 | 2 | No | No | Vehicle Maint. | Brakes, All Others | 393.55D1-B | Air Brake - ABS malfunction lamp defective on truck-tractor manufactured on or after March 1, 1997 and each single unit CMV on or after 1998. | No | No | 4 | 1 | 1 | 1 | TRUCK TRACTOR | KENWORTH | IN | 3191823 | 1XKAD49X5EJ386551 | SEMI-TRAILER | FONTAINE T | IN | SP440CVT | 13N248200K1531815
2024-01-04 | OH | OH3294000770 | 3 | No | No | [5 empty] | No |  | 1 | 0 |  | TRUCK TRACTOR | PTRB | IN | 3036847 | 1XP5DB9X93N588847 | SEMI-TRAILER | FONA | IN | SP449NHL | 13N248200R1562976
2023-12-29 | OH | OH1516012624 | 3 | No | No | [5 empty] | No |  | 1 | 0 |  | TRUCK TRACTOR | KW | IN | 2987743 | 1XKAD49X7EJ398846 | SEMI-TRAILER | FONA | IN | SP489HBK | 13N148206M1538864
2023-12-18 | TX | TXV231252943 | 2 | No | No | [5 empty] | No |  | 1 | 0 |  | TRUCK TRACTOR | KW | IN | 2950105 | 1XKAD49X0FJ434913 | SEMI-TRAILER | FONA | IN | SP777NHL | 13N248207R1562974
2023-12-06 | TX | TXV231228112 | 2 | No | No | [5 empty] | No |  | 1 | 0 |  | TRUCK TRACTOR | KW | IN | 2987742 | 1XXAD49X5DJ352284 | SEMI-TRAILER | FONA | IN | SP665JBY | 13N248202N1546904
2023-11-30 | KY | KYCV41013857 | 1 | No | No | Driver Fitness | License-related: High | 391.15A-SIN | Driving a CMV while disqualified. Suspended for safety-related or unknown reason and in the state of drivers license issuance | Yes | No | 10 | 1 | 1 | D | TRUCK TRACTOR | PTRB | IN | 3470286 | 1XPBD49X2GD298847 | SEMI-TRAILER | FONA | IN | SP663JBY | 13N248200N1546903
2023-11-13 | MO | MOW119000120 | 1 | No | No | [5 empty] | No |  | 1 | 0 |  | TRUCK TRACTOR | FREIGHTLIN | IN | 2876080 | 1FUJBBCK37LZ25364 | SEMI-TRAILER | WABASH NAT | IN | SP391FJL | 1JJV532W49L315378
2023-10-24 | AR | AR469D012002 | 3 | No | No | [5 empty] | No |  | 1 | 0 |  | TRUCK TRACTOR | KW | IN | 3469271 | 1XKAD49X9EJ398847 | SEMI-TRAILER | FONA | IN | SP604NJK | 13N14820XL1538137
2023-10-23 | OH | OH3274025873 | 3 | No | No | [5 empty] | No |  | 1 | 0 |  | TRUCK TRACTOR | PTRB | IN | 3470286 | 1XPBD49X2GD298847 | SEMI-TRAILER | FONA | IN | SP595NJK | 13N248206G1518042
2023-10-09 | TX | TXV231140501 | 2 | No | No | [5 empty] | No |  | 1 | 0 |  | TRUCK TRACTOR | PTRB | IN | 3470286 | 1XPBD49X2GD298847 | SEMI-TRAILER | FONA | IN | SP491HBK | 13N148208M1538865
2023-10-09 | TX | TXV231178384 | 2 | No | No | [5 empty] | No |  | 1 | 0 |  | TRUCK TRACTOR | KW | IN | 3469271 | 1XKAD49X9EJ398847 | SEMI-TRAILER | FONA | IN | SP603NJK | 13N148202L1538133
2023-10-06 | TX | TXV231140495 | 2 | No | No | [5 empty] | No |  | 1 | 0 |  | TRUCK TRACTOR | INTL | IN | 2415200 | 2HSCHSCR56C208749 | SEMI-TRAILER | MANA | IN | SP594NJK | 5MC12481XF5149515
2023-09-27 | TX | TXV231162812 | 2 | No | No | [5 empty] | No |  | 1 | 0 |  | TRUCK TRACTOR | KW | IN | 2987742 | 1XKAD49X5DJ352284 | SEMI-TRAILER | FONA | IN | SP776NHL | 13N248204R1562978
2023-09-05 | TX | TXV231137566 | 2 | No | No | [5 empty] | No |  | 1 | 0 |  | TRUCK TRACTOR | INTL | IN | 2614020 | 1HSDJSJR8BJ383018 | SEMI-TRAILER | FONA | IN | SP561TSH | 13N248201C1553646
2023-08-25 | IN | IN9512005114 | 1 | No | No | Vehicle Maint. | Brakes, All Others | 396.3(a)(1) | Brake - Leak from air chamber | No | No | 4 | 1 | 1 | 1 | TRUCK TRACTOR | PTRB | IN | 3470286 | 1XPBD49X2GD298847 | SEMI-TRAILER | FONA | IN | SP490HBK | 13N148204M1538863
2023-08-24 | AZ | AZ0Y4C001408 | 2 | No | No | HOS Compliance | Other Log/Form & Manner | 395.24C2II | Driver failed to manually add the trailer number | No | No | 1 | 1 | 3 | D | TRUCK TRACTOR | KW | IN | 3319729 | 1XKAD49X48R219216 | SEMI-TRAILER | EASU | IN | SP328MWP | 1E1L5Y2818RJ42223
2023-08-24 | AZ | AZ0Y4C001408 | 2 | No | No | Vehicle Maint. | Brakes, All Others | 393.55(e) | No or Defective ABS Malfunction Indicator Lamp for trailer manufactured after 03/01/1998 | No | No | 4 | 1 | 1 | 2 | TRUCK TRACTOR | KW | IN | 3319729 | 1XKAD49X48R219216 | SEMI-TRAILER | EASU | IN | SP328MWP | 1E1L5Y2818RJ42223
2023-08-24 | AZ | AZ0Y4C001408 | 2 | No | No | HOS Compliance | Incomplete/Wrong Log | 395.32B | Driver failed to assume or decline unassigned driving time | No | No | 5 | 1 | 3 | D | TRUCK TRACTOR | KW | IN | 3319729 | 1XKAD49X48R219216 | SEMI-TRAILER | EASU | IN | SP328MWP | 1E1L5Y2818RJ42223
2023-08-24 | AZ | AZ0Y4C001408 | 2 | No | No | HOS Compliance | Other Log/Form & Manner | 395.24C2III | Driver failed to manually add shipping document number | No | No | 1 | 1 | 3 | D | TRUCK TRACTOR | KW | IN | 3319729 | 1XKAD49X48R219216 | SEMI-TRAILER | EASU | IN | SP328MWP | 1E1L5Y2818RJ42223
2023-08-24 | AR | ARD586002821 | 3 | No | No | [5 empty] | No |  | 1 | 0 |  | TRUCK TRACTOR | INTL | IN | 2415200 | 2HSCHSCR56C208749 | SEMI-TRAILER | UNK | IN | SP594NJK | 5MC12481XF5149515
2023-08-16 | TX | TXV231089643 | 2 | No | No | [5 empty] | No |  | 1 | 0 |  | TRUCK TRACTOR | KW | IN | 2987742 | 1XKAD49X5DJ352284 | TRUCK TRACTOR | FONA | IN | SP561TSH | 13N248201C1553646
2023-08-08 | MO | MOW111000089 | 2 | No | No | Vehicle Maint. | Steering Mechanism | 393.209(e) | Power steering violations | No | No | 6 | 1 | 2 | 1 | TRUCK TRACTOR | KW | IN | 2987742 | 1XKAD49X5DJ352284 | SEMI-TRAILER | MANA | IN | SP593NJK | 5MC124818F5149514
2023-08-08 | MO | MOW111000089 | 2 | No | No | Vehicle Maint. | Tires | 393.75(a)(3) | Tire-flat and/or audible air leak | Yes | No | 10 | 1 | 2 | 2 | TRUCK TRACTOR | KW | IN | 2987742 | 1XKAD49X5DJ352284 | SEMI-TRAILER | MANA | IN | SP593NJK | 5MC124818F5149514
2023-07-21 | AR | ARD586002785 | 3 | No | No | [5 empty] | No |  | 1 | 0 |  | TRUCK TRACTOR | KW | IN | 2987742 | 1XKAD49X5DJ352284 | SEMI-TRAILER | FONA | IN | SP561TSH | 13N248201C1553646
2023-07-10 | OH | OH1516012356 | 3 | No | No | [5 empty] | No |  | 1 | 0 |  | TRUCK TRACTOR | KW | IN | 2949441 | 1XKAD49X4FJ434915 | SEMI-TRAILER | FONA | IN | SP777NHL | 13N248207R1562974
2023-07-06 | IL | IL4004950302 | 3 | No | No | [5 empty] | No |  | 1 | 0 |  | TRUCK TRACTOR | INT | IN | 2666652 | 2HSCHAPRX7C387313 | SEMI-TRAILER | FONA | IN | SP602NJK | 13N148200J1525409
2023-06-23 | AR | ARD746001083 | 3 | No | No | [5 empty] | No |  | 1 | 0 |  | TRUCK TRACTOR | INTL | IN | 2415200 | 2HSCHSCR56C208749 | SEMI-TRAILER | MANA | IN | SP594NJK | 5MC12481XF5149515
2023-06-19 | MT | MTK630001402 | 3 | No | No | [5 empty] | No |  | 1 | 0 |  | TRUCK TRACTOR | KW | IN | 3319729 | 1XKAD49X48R219216 | SEMI-TRAILER | EASU | IN | SP328MWP | 1E1L5Y2818RJ42223
2023-05-23 | AR | AR704D002912 | 3 | No | No | [5 empty] | No |  | 1 | 0 |  | TRUCK TRACTOR | KW | IN | 2987742 | 1XKAD49X5DJ352284 | SEMI-TRAILER | FONA | IN | SP561TSH | 13N248201C1553646
2023-05-08 | TX | TX6KWA0VLB73 | 2 | No | No | [5 empty] | No |  | 1 | 0 |  | TRUCK TRACTOR | INTL | IN | 2415200 | 2HSCHSCR56C208749 | SEMI-TRAILER | MANA | IN | SP594NJK | 5MC12481XF5149515
2023-05-08 | TX | TX6KW90XHWDI | 2 | No | No | Vehicle Maint. | Lighting | 393.9H | Inoperable head lamps | No | No | 6 | 1 | 1 | 1 | TRUCK TRACTOR | KW | IN | 2881057 | 1XKAD49X3FJ434906 | SEMI-TRAILER | FONA | IN | SP602NJK | 13N148200J1525409
2023-05-02 | TX | TX6KQC0VAKJB | 2 | No | No | [5 empty] | No |  | 1 | 0 |  | TRUCK TRACTOR | KW | IN | 2987742 | 1XKAD49X5DJ352284 | SEMI-TRAILER | FONA | IN | SP561TSH | 13N248201C1553646
2023-04-04 | TX | TX6JYF0XHWB1 | 2 | No | No | [5 empty] | No |  | 1 | 0 |  | TRUCK TRACTOR | PTRB | IN | 2394887 | 1XPHDB9X5AD793890 | SEMI-TRAILER | FONA | IN | SP579NJK | 13N248207L1535278
2023-03-20 | TX | TX6JJB0VLB5I | 2 | No | No | [5 empty] | No |  | 1 | 0 |  | TRUCK TRACTOR | INTL | IN | 2876077 | 3HSCHAPR4BN235647 | SEMI-TRAILER | FONA | IN | SP595NJK | 13N248206G1518042
2023-03-03 | TX | TX6J2A0HMDJ2 | 2 | No | No | [5 empty] | No |  | 1 | 0 |  | TRUCK TRACTOR | INTL | IN | 2415200 | 2HSCHSCR56C208749 | SEMI-TRAILER | MANA | TX | SP594NJK | 13N248206G1518042
2023-03-01 | OH | OH3251014045 | 1 | No | No | [5 empty] | No |  | 1 | 0 |  | TRUCK TRACTOR | KW | IN | 2773528 | 1XKADP8X7DJ293175 | SEMI-TRAILER | FONA | IN | SP790HDV | 13N148209J1525408

## Crashes
Crash | [7 empty] | Measure |  |  | Vehicle |  |  | Crash Environment
Date | State | Number | Fatalities | Injuries | Tow-Away | HM Released | Not Preventable Flag | Severity Weight (A) | Time Weight (B) | Time Severity Weight (AxB) | VIN | License State | License Number | Roadway Trafficway | Road Access Control | Road Surface Condition | Weather Condition | Light Condition
2023-10-26 | IN | IN0904380833 | 0 | 0 | Yes | No |  | 1 | 1 | 1 | 1XKAD49X4FJ434915 | IN | 2949441 | Two-Way Trafficway, Not Divided | Partial Access Control | Dry | No Adverse Conditions | Daylight

## Acute-Critical Violations
Investigation Type | Investigation Date | Violation | Description | BASIC